## Fig S14
Source data for Supplementary Fig. S14: moiré WSe2/WS2 bilayers, continuum model
Model: H = [ħvF(τ qx σx + qy σy) + (Eg/2) σz] + Σj [diag(Vc, Vv) e^(i bj·r) + h.c.], with ħvF = 3940 meV·Å and Eg/2 = 950 meV; τ = +1 (K), −1 (K′).
θ = 0°: moiré period 82.00 Å, Vc = -14·exp(i45°) meV, Vv = -16·exp(i105°) meV.
θ = 1.45°: moiré period 68.17 Å, Vc = -7.23·exp(i45°) meV, Vv = -8.26·exp(i120°) meV.
Panel (a): bands sorted by energy at each k. v1, v2, … = 1st, 2nd, … band below zero energy; c1, c2, … = above. Only bands entering the plotted windows (0.92 to 1.08 eV and −1.08 to −0.92 eV) are listed.
Panels (b, c): ¦ψ(r)¦² at the κ point of the moiré Brillouin zone (θ = 0°), ψ(r) = Σ_G u(G) e^(−i(k+G)·r). V1–V3 (C1–C3) are the three highest valence (lowest conduction) states at κ from both valleys, sorted by energy; each column header gives the valley and energy.
Panel (d): V(r) = V Σj e^(i bj·r) + c.c. for the conduction (Vc) and valence (Vv) bands, θ = 0° parameters.
Panels (b–d) share one real-space grid of 100 × 100 points; each row is one point (x, y).
Sections below, in order: Fig. S14a (θ = 0°), Fig. S14a (θ = 1.45°), Fig. S14b, Fig. S14c, Fig. S14d, moiré unit cell.
Fig. S14a, θ = 0°: moiré band structure along K′–γ–K
Horizontal axis of the figure = s. K valley plotted in blue, K′ valley in red. Columns "K: v1" etc. = energy of band v1 of the K valley.
s (Å⁻¹) | kx (Å⁻¹) | ky (Å⁻¹) | point | K: v1 (eV) | K: v2 (eV) | K: v3 (eV) | K: v4 (eV) | K: v5 (eV) | K: v6 (eV) | K: v7 (eV) | K: v8 (eV) | K: v9 (eV) | K: c1 (eV) | K: c2 (eV) | K: c3 (eV) | K: c4 (eV) | K: c5 (eV) | K: c6 (eV) | K: c7 (eV) | K: c8 (eV) | K: c9 (eV) | K′: v1 (eV) | K′: v2 (eV) | K′: v3 (eV) | K′: v4 (eV) | K′: v5 (eV) | K′: v6 (eV) | K′: v7 (eV) | K′: v8 (eV) | K′: v9 (eV) | K′: c1 (eV) | K′: c2 (eV) | K′: c3 (eV) | K′: c4 (eV) | K′: c5 (eV) | K′: c6 (eV) | K′: c7 (eV) | K′: c8 (eV) | K′: c9 (eV)
0 | 0.025541 | 0.044239 | K′ | -0.93969 | -0.95874 | -0.98162 | -1.0213 | -1.0265 | -1.0355 | -1.0719 | -1.0762 | -1.0783 | 0.94446 | 0.96098 | 0.9823 | 1.0239 | 1.0273 | 1.0348 | 1.0743 | 1.0776 | 1.0795 | -0.93274 | -0.9829 | -0.99209 | -0.99296 | -1.0203 | -1.0213 | -1.0458 | -1.1174 | -1.1175 | 0.93648 | 0.98623 | 0.99538 | 0.99576 | 1.0201 | 1.0204 | 1.0418 | 1.1188 | 1.1189
0.00063854 | 0.025222 | 0.043686 |  | -0.93969 | -0.95874 | -0.98163 | -1.0213 | -1.0265 | -1.0355 | -1.0718 | -1.0761 | -1.0785 | 0.94446 | 0.96098 | 0.9823 | 1.0238 | 1.0273 | 1.0348 | 1.0741 | 1.0775 | 1.0797 | -0.93274 | -0.98287 | -0.99211 | -0.99298 | -1.0203 | -1.0213 | -1.0459 | -1.1166 | -1.1172 | 0.93648 | 0.98619 | 0.99539 | 0.99578 | 1.0201 | 1.0204 | 1.0418 | 1.118 | 1.1188
0.0012771 | 0.024903 | 0.043133 |  | -0.93968 | -0.95875 | -0.98164 | -1.0211 | -1.0266 | -1.0356 | -1.0715 | -1.0759 | -1.079 | 0.94445 | 0.96099 | 0.98232 | 1.0235 | 1.0275 | 1.035 | 1.0738 | 1.0773 | 1.0803 | -0.93275 | -0.98277 | -0.99214 | -0.99303 | -1.0203 | -1.0213 | -1.0459 | -1.1156 | -1.1168 | 0.93649 | 0.98609 | 0.9954 | 0.99584 | 1.0201 | 1.0204 | 1.0419 | 1.1171 | 1.1183
0.0019156 | 0.024584 | 0.04258 |  | -0.93967 | -0.95877 | -0.98167 | -1.0208 | -1.0268 | -1.0358 | -1.0711 | -1.0756 | -1.0797 | 0.94444 | 0.96101 | 0.98236 | 1.0231 | 1.0277 | 1.0352 | 1.0733 | 1.0769 | 1.0812 | -0.93276 | -0.98261 | -0.99217 | -0.99313 | -1.0203 | -1.0213 | -1.046 | -1.1146 | -1.1163 | 0.9365 | 0.98592 | 0.9954 | 0.99598 | 1.0201 | 1.0204 | 1.042 | 1.116 | 1.1178
0.0025541 | 0.024264 | 0.042027 |  | -0.93965 | -0.95879 | -0.98171 | -1.0204 | -1.027 | -1.036 | -1.0706 | -1.0751 | -1.0806 | 0.94442 | 0.96103 | 0.9824 | 1.0226 | 1.0281 | 1.0354 | 1.0728 | 1.0764 | 1.0821 | -0.93278 | -0.9824 | -0.99219 | -0.99329 | -1.0204 | -1.0213 | -1.0461 | -1.1135 | -1.1157 | 0.93652 | 0.9857 | 0.99537 | 0.99618 | 1.0201 | 1.0205 | 1.0421 | 1.1149 | 1.1172
0.0031927 | 0.023945 | 0.041474 |  | -0.93964 | -0.95881 | -0.98176 | -1.02 | -1.0273 | -1.0362 | -1.0701 | -1.0747 | -1.0815 | 0.9444 | 0.96105 | 0.98246 | 1.022 | 1.0285 | 1.0357 | 1.0723 | 1.0759 | 1.0831 | -0.9328 | -0.98214 | -0.99218 | -0.99351 | -1.0204 | -1.0213 | -1.0463 | -1.1124 | -1.1151 | 0.93654 | 0.98543 | 0.99532 | 0.99644 | 1.0202 | 1.0205 | 1.0423 | 1.1138 | 1.1166
0.0038312 | 0.023626 | 0.040921 |  | -0.93961 | -0.95885 | -0.98183 | -1.0194 | -1.0276 | -1.0365 | -1.0695 | -1.0742 | -1.0825 | 0.94437 | 0.96109 | 0.98254 | 1.0214 | 1.0289 | 1.036 | 1.0717 | 1.0754 | 1.0841 | -0.93282 | -0.98184 | -0.99216 | -0.99378 | -1.0204 | -1.0214 | -1.0464 | -1.1112 | -1.1145 | 0.93657 | 0.98512 | 0.99525 | 0.99675 | 1.0202 | 1.0206 | 1.0425 | 1.1126 | 1.116
0.0044697 | 0.023307 | 0.040368 |  | -0.93959 | -0.95888 | -0.9819 | -1.0189 | -1.028 | -1.0368 | -1.069 | -1.0737 | -1.0835 | 0.94434 | 0.96112 | 0.98263 | 1.0207 | 1.0293 | 1.0364 | 1.0711 | 1.0749 | 1.0852 | -0.93285 | -0.98151 | -0.99211 | -0.9941 | -1.0204 | -1.0214 | -1.0467 | -1.1101 | -1.1139 | 0.9366 | 0.98477 | 0.99518 | 0.99709 | 1.0201 | 1.0207 | 1.0427 | 1.1114 | 1.1153
0.0051083 | 0.022987 | 0.039815 |  | -0.93956 | -0.95892 | -0.98199 | -1.0183 | -1.0284 | -1.0371 | -1.0684 | -1.0732 | -1.0846 | 0.9443 | 0.96116 | 0.98274 | 1.02 | 1.0298 | 1.0367 | 1.0705 | 1.0744 | 1.0862 | -0.93288 | -0.98115 | -0.99205 | -0.99445 | -1.0205 | -1.0215 | -1.0469 | -1.1089 | -1.1133 | 0.93663 | 0.98439 | 0.99509 | 0.99745 | 1.0201 | 1.0208 | 1.043 | 1.1102 | 1.1147
0.0057468 | 0.022668 | 0.039262 |  | -0.93953 | -0.95896 | -0.98209 | -1.0176 | -1.0288 | -1.0375 | -1.0678 | -1.0727 | -1.0856 | 0.94426 | 0.9612 | 0.98285 | 1.0193 | 1.0302 | 1.0371 | 1.0699 | 1.0738 | 1.0873 | -0.93292 | -0.98076 | -0.99198 | -0.99483 | -1.0205 | -1.0216 | -1.0472 | -1.1077 | -1.1127 | 0.93667 | 0.98399 | 0.995 | 0.99784 | 1.0201 | 1.0209 | 1.0433 | 1.109 | 1.1141
0.0063854 | 0.022349 | 0.038709 |  | -0.93949 | -0.959 | -0.9822 | -1.017 | -1.0293 | -1.0378 | -1.0672 | -1.0722 | -1.0866 | 0.94422 | 0.96124 | 0.98299 | 1.0185 | 1.0307 | 1.0375 | 1.0693 | 1.0733 | 1.0883 | -0.93296 | -0.98036 | -0.9919 | -0.99523 | -1.0205 | -1.0217 | -1.0475 | -1.1065 | -1.1121 | 0.93672 | 0.98357 | 0.99489 | 0.99824 | 1.02 | 1.0211 | 1.0437 | 1.1078 | 1.1135
0.0070239 | 0.022029 | 0.038156 |  | -0.93946 | -0.95905 | -0.98233 | -1.0163 | -1.0297 | -1.0382 | -1.0666 | -1.0717 | -1.0876 | 0.94418 | 0.96128 | 0.98313 | 1.0178 | 1.0312 | 1.038 | 1.0686 | 1.0727 | 1.0893 | -0.93301 | -0.97994 | -0.99181 | -0.99564 | -1.0205 | -1.0219 | -1.0478 | -1.1052 | -1.1115 | 0.93677 | 0.98313 | 0.99477 | 0.99866 | 1.02 | 1.0213 | 1.044 | 1.1065 | 1.1129
0.0076624 | 0.02171 | 0.037603 |  | -0.93942 | -0.95909 | -0.98246 | -1.0157 | -1.0302 | -1.0386 | -1.066 | -1.0711 | -1.0886 | 0.94414 | 0.96133 | 0.98329 | 1.0171 | 1.0317 | 1.0384 | 1.068 | 1.0722 | 1.0903 | -0.93306 | -0.9795 | -0.9917 | -0.99607 | -1.0205 | -1.022 | -1.0481 | -1.104 | -1.1109 | 0.93682 | 0.98268 | 0.99465 | 0.99908 | 1.0199 | 1.0215 | 1.0444 | 1.1053 | 1.1122
0.008301 | 0.021391 | 0.03705 |  | -0.93938 | -0.95914 | -0.98261 | -1.015 | -1.0307 | -1.039 | -1.0654 | -1.0706 | -1.0895 | 0.94409 | 0.96137 | 0.98347 | 1.0163 | 1.0322 | 1.0388 | 1.0674 | 1.0716 | 1.0911 | -0.93311 | -0.97906 | -0.99159 | -0.9965 | -1.0204 | -1.0222 | -1.0485 | -1.1028 | -1.1102 | 0.93688 | 0.98222 | 0.99451 | 0.99951 | 1.0199 | 1.0218 | 1.0449 | 1.104 | 1.1116
0.0089395 | 0.021072 | 0.036497 |  | -0.93935 | -0.95919 | -0.98276 | -1.0143 | -1.0312 | -1.0394 | -1.0648 | -1.0701 | -1.0904 | 0.94404 | 0.96141 | 0.98366 | 1.0156 | 1.0327 | 1.0393 | 1.0667 | 1.0711 | 1.0919 | -0.93317 | -0.97861 | -0.99148 | -0.99694 | -1.0204 | -1.0225 | -1.0489 | -1.1016 | -1.1096 | 0.93695 | 0.98175 | 0.99437 | 0.99994 | 1.0198 | 1.022 | 1.0453 | 1.1028 | 1.111
0.009578 | 0.020752 | 0.035944 |  | -0.93931 | -0.95924 | -0.98293 | -1.0136 | -1.0317 | -1.0399 | -1.0642 | -1.0695 | -1.0913 | 0.944 | 0.96146 | 0.98386 | 1.0149 | 1.0333 | 1.0398 | 1.0661 | 1.0705 | 1.0924 | -0.93323 | -0.97815 | -0.99135 | -0.99739 | -1.0204 | -1.0227 | -1.0494 | -1.1004 | -1.109 | 0.93701 | 0.98127 | 0.99422 | 1.0004 | 1.0197 | 1.0223 | 1.0458 | 1.1016 | 1.1104
0.010217 | 0.020433 | 0.035391 |  | -0.93927 | -0.95928 | -0.98311 | -1.013 | -1.0322 | -1.0403 | -1.0635 | -1.069 | -1.092 | 0.94395 | 0.9615 | 0.98407 | 1.0141 | 1.0338 | 1.0402 | 1.0654 | 1.0699 | 1.0928 | -0.9333 | -0.97769 | -0.99122 | -0.99784 | -1.0204 | -1.023 | -1.0498 | -1.0991 | -1.1084 | 0.93709 | 0.98079 | 0.99406 | 1.0008 | 1.0197 | 1.0227 | 1.0463 | 1.1003 | 1.1098
0.010855 | 0.020114 | 0.034838 |  | -0.93922 | -0.95933 | -0.98329 | -1.0123 | -1.0327 | -1.0408 | -1.0629 | -1.0685 | -1.0925 | 0.9439 | 0.96154 | 0.9843 | 1.0134 | 1.0343 | 1.0407 | 1.0648 | 1.0693 | 1.093 | -0.93337 | -0.97722 | -0.99108 | -0.99829 | -1.0203 | -1.0233 | -1.0503 | -1.0979 | -1.1078 | 0.93716 | 0.9803 | 0.99389 | 1.0012 | 1.0196 | 1.023 | 1.0468 | 1.0991 | 1.1092
0.011494 | 0.019795 | 0.034285 |  | -0.93918 | -0.95938 | -0.98349 | -1.0117 | -1.0332 | -1.0412 | -1.0623 | -1.0679 | -1.093 | 0.94385 | 0.96158 | 0.98454 | 1.0127 | 1.0349 | 1.0412 | 1.0641 | 1.0688 | 1.093 | -0.93344 | -0.97675 | -0.99093 | -0.99874 | -1.0203 | -1.0236 | -1.0508 | -1.0967 | -1.1072 | 0.93725 | 0.97982 | 0.99371 | 1.0017 | 1.0196 | 1.0234 | 1.0473 | 1.0979 | 1.1086
0.012132 | 0.019475 | 0.033732 |  | -0.93914 | -0.95943 | -0.98369 | -1.011 | -1.0337 | -1.0417 | -1.0617 | -1.0674 | -1.0933 | 0.94381 | 0.96162 | 0.98479 | 1.012 | 1.0354 | 1.0417 | 1.0635 | 1.0682 | 1.093 | -0.93352 | -0.97628 | -0.99078 | -0.99919 | -1.0203 | -1.024 | -1.0513 | -1.0955 | -1.1066 | 0.93733 | 0.97933 | 0.99353 | 1.0021 | 1.0195 | 1.0237 | 1.0479 | 1.0966 | 1.108
0.012771 | 0.019156 | 0.033179 |  | -0.93911 | -0.95947 | -0.98391 | -1.0104 | -1.0342 | -1.0421 | -1.061 | -1.0668 | -1.0934 | 0.94376 | 0.96166 | 0.98504 | 1.0113 | 1.0359 | 1.0422 | 1.0629 | 1.0676 | 1.0929 | -0.9336 | -0.97581 | -0.99062 | -0.99964 | -1.0203 | -1.0243 | -1.0518 | -1.0943 | -1.106 | 0.93742 | 0.97884 | 0.99334 | 1.0025 | 1.0195 | 1.0241 | 1.0485 | 1.0954 | 1.1074
0.013409 | 0.018837 | 0.032626 |  | -0.93907 | -0.95952 | -0.98412 | -1.0097 | -1.0347 | -1.0426 | -1.0604 | -1.0663 | -1.0935 | 0.94372 | 0.96169 | 0.98531 | 1.0106 | 1.0365 | 1.0427 | 1.0622 | 1.067 | 1.0928 | -0.93369 | -0.97534 | -0.99046 | -1.0001 | -1.0202 | -1.0247 | -1.0524 | -1.0931 | -1.1054 | 0.93752 | 0.97835 | 0.99314 | 1.0029 | 1.0195 | 1.0246 | 1.0491 | 1.0942 | 1.1068
0.014048 | 0.018518 | 0.032073 |  | -0.93903 | -0.95956 | -0.98435 | -1.0091 | -1.0353 | -1.0431 | -1.0598 | -1.0657 | -1.0935 | 0.94367 | 0.96173 | 0.98559 | 1.01 | 1.037 | 1.0432 | 1.0616 | 1.0664 | 1.0927 | -0.93378 | -0.97487 | -0.99029 | -1.0005 | -1.0202 | -1.0251 | -1.0529 | -1.0919 | -1.1048 | 0.93762 | 0.97786 | 0.99294 | 1.0034 | 1.0195 | 1.025 | 1.0497 | 1.093 | 1.1062
0.014686 | 0.018198 | 0.03152 |  | -0.93899 | -0.9596 | -0.98457 | -1.0085 | -1.0358 | -1.0436 | -1.0592 | -1.0652 | -1.0935 | 0.94363 | 0.96176 | 0.98587 | 1.0093 | 1.0376 | 1.0437 | 1.0609 | 1.0658 | 1.0926 | -0.93387 | -0.9744 | -0.99011 | -1.001 | -1.0202 | -1.0255 | -1.0535 | -1.0907 | -1.1043 | 0.93772 | 0.97737 | 0.99272 | 1.0038 | 1.0194 | 1.0255 | 1.0504 | 1.0917 | 1.1057
0.015325 | 0.017879 | 0.030967 |  | -0.93896 | -0.95964 | -0.98481 | -1.008 | -1.0363 | -1.044 | -1.0586 | -1.0646 | -1.0935 | 0.94359 | 0.96179 | 0.98616 | 1.0087 | 1.0381 | 1.0442 | 1.0603 | 1.0652 | 1.0925 | -0.93397 | -0.97393 | -0.98993 | -1.0014 | -1.0202 | -1.026 | -1.0541 | -1.0895 | -1.1037 | 0.93783 | 0.97689 | 0.99251 | 1.0042 | 1.0194 | 1.026 | 1.051 | 1.0905 | 1.1051
0.015963 | 0.01756 | 0.030414 |  | -0.93892 | -0.95968 | -0.98504 | -1.0074 | -1.0368 | -1.0445 | -1.058 | -1.0641 | -1.0934 | 0.94355 | 0.96182 | 0.98645 | 1.008 | 1.0387 | 1.0448 | 1.0596 | 1.0646 | 1.0924 | -0.93407 | -0.97346 | -0.98974 | -1.0018 | -1.0202 | -1.0265 | -1.0547 | -1.0883 | -1.1031 | 0.93794 | 0.9764 | 0.99228 | 1.0046 | 1.0194 | 1.0265 | 1.0517 | 1.0893 | 1.1045
0.016602 | 0.01724 | 0.029861 |  | -0.93889 | -0.95971 | -0.98527 | -1.0069 | -1.0374 | -1.045 | -1.0574 | -1.0635 | -1.0933 | 0.94351 | 0.96184 | 0.98674 | 1.0074 | 1.0392 | 1.0453 | 1.059 | 1.064 | 1.0922 | -0.93417 | -0.973 | -0.98955 | -1.0023 | -1.0202 | -1.027 | -1.0554 | -1.0871 | -1.1025 | 0.93805 | 0.97592 | 0.99205 | 1.005 | 1.0194 | 1.0271 | 1.0524 | 1.0881 | 1.1039
0.01724 | 0.016921 | 0.029308 |  | -0.93886 | -0.95975 | -0.9855 | -1.0063 | -1.0379 | -1.0455 | -1.0568 | -1.063 | -1.0933 | 0.94348 | 0.96187 | 0.98704 | 1.0069 | 1.0398 | 1.0458 | 1.0584 | 1.0634 | 1.0921 | -0.93428 | -0.97254 | -0.98935 | -1.0027 | -1.0203 | -1.0275 | -1.056 | -1.0859 | -1.1019 | 0.93817 | 0.97544 | 0.99182 | 1.0054 | 1.0195 | 1.0276 | 1.053 | 1.0869 | 1.1034
0.017879 | 0.016602 | 0.028755 |  | -0.93883 | -0.95978 | -0.98572 | -1.0059 | -1.0384 | -1.046 | -1.0562 | -1.0624 | -1.0932 | 0.94345 | 0.96189 | 0.98733 | 1.0063 | 1.0403 | 1.0463 | 1.0577 | 1.0629 | 1.092 | -0.93439 | -0.97209 | -0.98915 | -1.0031 | -1.0203 | -1.028 | -1.0567 | -1.0847 | -1.1014 | 0.93829 | 0.97497 | 0.99158 | 1.0058 | 1.0195 | 1.0282 | 1.0538 | 1.0857 | 1.1028
0.018518 | 0.016283 | 0.028202 |  | -0.9388 | -0.95981 | -0.98594 | -1.0054 | -1.0389 | -1.0464 | -1.0556 | -1.0619 | -1.0931 | 0.94342 | 0.96191 | 0.98762 | 1.0058 | 1.0409 | 1.0469 | 1.0571 | 1.0623 | 1.0919 | -0.9345 | -0.97164 | -0.98894 | -1.0035 | -1.0203 | -1.0285 | -1.0573 | -1.0836 | -1.1008 | 0.93842 | 0.9745 | 0.99133 | 1.0061 | 1.0195 | 1.0288 | 1.0545 | 1.0845 | 1.1022
0.019156 | 0.015963 | 0.027649 |  | -0.93878 | -0.95984 | -0.98615 | -1.005 | -1.0395 | -1.0469 | -1.055 | -1.0614 | -1.093 | 0.94339 | 0.96193 | 0.98789 | 1.0053 | 1.0414 | 1.0474 | 1.0565 | 1.0617 | 1.0918 | -0.93462 | -0.97119 | -0.98874 | -1.0039 | -1.0203 | -1.0291 | -1.058 | -1.0824 | -1.1002 | 0.93855 | 0.97403 | 0.99109 | 1.0065 | 1.0196 | 1.0294 | 1.0552 | 1.0833 | 1.1017
0.019795 | 0.015644 | 0.027096 |  | -0.93876 | -0.95987 | -0.98634 | -1.0046 | -1.04 | -1.0474 | -1.0545 | -1.0608 | -1.093 | 0.94336 | 0.96195 | 0.98816 | 1.0048 | 1.042 | 1.0479 | 1.0559 | 1.0611 | 1.0917 | -0.93473 | -0.97075 | -0.98852 | -1.0043 | -1.0204 | -1.0297 | -1.0587 | -1.0813 | -1.0997 | 0.93868 | 0.97357 | 0.99083 | 1.0069 | 1.0196 | 1.03 | 1.0559 | 1.0822 | 1.1011
0.020433 | 0.015325 | 0.026543 |  | -0.93874 | -0.95989 | -0.98652 | -1.0042 | -1.0404 | -1.0478 | -1.054 | -1.0603 | -1.0929 | 0.94334 | 0.96196 | 0.98841 | 1.0044 | 1.0425 | 1.0484 | 1.0553 | 1.0606 | 1.0917 | -0.93486 | -0.97031 | -0.98831 | -1.0047 | -1.0204 | -1.0303 | -1.0594 | -1.0801 | -1.0991 | 0.93882 | 0.97311 | 0.99058 | 1.0073 | 1.0197 | 1.0307 | 1.0567 | 1.081 | 1.1005
0.021072 | 0.015006 | 0.02599 |  | -0.93872 | -0.95991 | -0.98668 | -1.0039 | -1.0409 | -1.0483 | -1.0535 | -1.0598 | -1.0929 | 0.94332 | 0.96197 | 0.98864 | 1.004 | 1.043 | 1.049 | 1.0548 | 1.06 | 1.0916 | -0.93498 | -0.96988 | -0.98809 | -1.0051 | -1.0205 | -1.0309 | -1.0601 | -1.079 | -1.0985 | 0.93896 | 0.97265 | 0.99032 | 1.0076 | 1.0198 | 1.0314 | 1.0575 | 1.0798 | 1.1
0.02171 | 0.014686 | 0.025437 |  | -0.9387 | -0.95993 | -0.98682 | -1.0036 | -1.0414 | -1.0487 | -1.053 | -1.0593 | -1.0928 | 0.9433 | 0.96198 | 0.98884 | 1.0036 | 1.0435 | 1.0495 | 1.0542 | 1.0595 | 1.0916 | -0.93511 | -0.96945 | -0.98787 | -1.0055 | -1.0206 | -1.0316 | -1.0608 | -1.0779 | -1.098 | 0.9391 | 0.9722 | 0.99006 | 1.008 | 1.0198 | 1.0321 | 1.0582 | 1.0787 | 1.0994
0.022349 | 0.014367 | 0.024884 |  | -0.93869 | -0.95995 | -0.98694 | -1.0033 | -1.0418 | -1.0491 | -1.0526 | -1.0589 | -1.0928 | 0.94329 | 0.96199 | 0.98902 | 1.0033 | 1.044 | 1.05 | 1.0537 | 1.059 | 1.0915 | -0.93524 | -0.96903 | -0.98764 | -1.0059 | -1.0207 | -1.0322 | -1.0615 | -1.0768 | -1.0974 | 0.93924 | 0.97176 | 0.9898 | 1.0083 | 1.0199 | 1.0328 | 1.059 | 1.0775 | 1.0989
0.022987 | 0.014048 | 0.024331 |  | -0.93868 | -0.95997 | -0.98703 | -1.0031 | -1.0422 | -1.0495 | -1.0522 | -1.0585 | -1.0928 | 0.94328 | 0.962 | 0.98917 | 1.0031 | 1.0444 | 1.0504 | 1.0532 | 1.0585 | 1.0915 | -0.93537 | -0.96861 | -0.98742 | -1.0063 | -1.0207 | -1.0329 | -1.0622 | -1.0757 | -1.0969 | 0.93939 | 0.97132 | 0.98953 | 1.0087 | 1.02 | 1.0335 | 1.0598 | 1.0764 | 1.0984
0.023626 | 0.013729 | 0.023778 |  | -0.93867 | -0.95998 | -0.98709 | -1.003 | -1.0425 | -1.0498 | -1.0519 | -1.0581 | -1.0927 | 0.94327 | 0.96201 | 0.98927 | 1.0029 | 1.0448 | 1.0509 | 1.0528 | 1.058 | 1.0914 | -0.9355 | -0.9682 | -0.98719 | -1.0067 | -1.0208 | -1.0336 | -1.0629 | -1.0746 | -1.0963 | 0.93954 | 0.97089 | 0.98927 | 1.009 | 1.0201 | 1.0342 | 1.0606 | 1.0752 | 1.0978
0.024264 | 0.013409 | 0.023225 |  | -0.93866 | -0.95999 | -0.98712 | -1.0029 | -1.0428 | -1.0501 | -1.0516 | -1.0577 | -1.0927 | 0.94327 | 0.96201 | 0.98934 | 1.0028 | 1.0451 | 1.0513 | 1.0524 | 1.0576 | 1.0914 | -0.93563 | -0.9678 | -0.98696 | -1.0071 | -1.0209 | -1.0343 | -1.0636 | -1.0736 | -1.0958 | 0.9397 | 0.97047 | 0.989 | 1.0094 | 1.0203 | 1.035 | 1.0614 | 1.0741 | 1.0973
0.024903 | 0.01309 | 0.022672 |  | -0.93866 | -0.96 | -0.98712 | -1.0029 | -1.043 | -1.0503 | -1.0515 | -1.0575 | -1.0927 | 0.94327 | 0.96201 | 0.98936 | 1.0027 | 1.0454 | 1.0516 | 1.0521 | 1.0573 | 1.0914 | -0.93577 | -0.9674 | -0.98673 | -1.0074 | -1.0211 | -1.035 | -1.0643 | -1.0726 | -1.0952 | 0.93985 | 0.97005 | 0.98873 | 1.0098 | 1.0204 | 1.0357 | 1.0622 | 1.073 | 1.0967
0.025541 | 0.012771 | 0.02212 |  | -0.93866 | -0.96001 | -0.98709 | -1.0029 | -1.0431 | -1.0504 | -1.0514 | -1.0573 | -1.0927 | 0.94327 | 0.96201 | 0.98934 | 1.0028 | 1.0455 | 1.0518 | 1.052 | 1.057 | 1.0914 | -0.93591 | -0.96701 | -0.9865 | -1.0078 | -1.0212 | -1.0357 | -1.0648 | -1.0717 | -1.0947 | 0.94001 | 0.96963 | 0.98846 | 1.0101 | 1.0205 | 1.0365 | 1.0629 | 1.0719 | 1.0962
0.02618 | 0.012451 | 0.021567 |  | -0.93866 | -0.96002 | -0.98702 | -1.003 | -1.0431 | -1.0506 | -1.0513 | -1.0572 | -1.0927 | 0.94327 | 0.96201 | 0.98927 | 1.0028 | 1.0456 | 1.0517 | 1.0522 | 1.0569 | 1.0914 | -0.93605 | -0.96663 | -0.98627 | -1.0082 | -1.0213 | -1.0365 | -1.0653 | -1.071 | -1.0941 | 0.94017 | 0.96923 | 0.98819 | 1.0105 | 1.0207 | 1.0373 | 1.0637 | 1.0709 | 1.0957
0.026818 | 0.012132 | 0.021014 |  | -0.93867 | -0.96002 | -0.98692 | -1.0031 | -1.043 | -1.0507 | -1.0512 | -1.0572 | -1.0928 | 0.94328 | 0.96201 | 0.98916 | 1.003 | 1.0455 | 1.0516 | 1.0523 | 1.057 | 1.0915 | -0.93619 | -0.96625 | -0.98604 | -1.0086 | -1.0214 | -1.0373 | -1.0655 | -1.0705 | -1.0936 | 0.94033 | 0.96883 | 0.98793 | 1.0108 | 1.0208 | 1.0381 | 1.0644 | 1.0699 | 1.0951
0.027457 | 0.011813 | 0.020461 |  | -0.93868 | -0.96002 | -0.9868 | -1.0032 | -1.0429 | -1.0509 | -1.0511 | -1.0573 | -1.0928 | 0.94329 | 0.96201 | 0.98901 | 1.0032 | 1.0453 | 1.0515 | 1.0525 | 1.0571 | 1.0915 | -0.93633 | -0.96588 | -0.98581 | -1.009 | -1.0216 | -1.038 | -1.0653 | -1.0703 | -1.0931 | 0.94049 | 0.96843 | 0.98766 | 1.0112 | 1.021 | 1.0389 | 1.065 | 1.0691 | 1.0946
0.028096 | 0.011494 | 0.019908 |  | -0.93869 | -0.96002 | -0.98664 | -1.0035 | -1.0426 | -1.0508 | -1.0513 | -1.0575 | -1.0928 | 0.94331 | 0.962 | 0.98883 | 1.0034 | 1.045 | 1.0512 | 1.0528 | 1.0574 | 1.0916 | -0.93647 | -0.96552 | -0.98558 | -1.0093 | -1.0217 | -1.0388 | -1.0648 | -1.0706 | -1.0925 | 0.94066 | 0.96805 | 0.98739 | 1.0115 | 1.0212 | 1.0398 | 1.0652 | 1.0686 | 1.0941
0.028734 | 0.011174 | 0.019355 |  | -0.9387 | -0.96002 | -0.98647 | -1.0037 | -1.0423 | -1.0505 | -1.0516 | -1.0578 | -1.0929 | 0.94332 | 0.96199 | 0.98861 | 1.0037 | 1.0446 | 1.0509 | 1.0532 | 1.0578 | 1.0916 | -0.93661 | -0.96517 | -0.98535 | -1.0097 | -1.0219 | -1.0396 | -1.0641 | -1.071 | -1.092 | 0.94082 | 0.96767 | 0.98713 | 1.0119 | 1.0213 | 1.0406 | 1.0649 | 1.0687 | 1.0935
0.029373 | 0.010855 | 0.018802 |  | -0.93871 | -0.96002 | -0.98627 | -1.004 | -1.0419 | -1.0501 | -1.0521 | -1.0582 | -1.093 | 0.94335 | 0.96198 | 0.98837 | 1.0041 | 1.0442 | 1.0505 | 1.0536 | 1.0582 | 1.0917 | -0.93675 | -0.96482 | -0.98512 | -1.0101 | -1.022 | -1.0404 | -1.0633 | -1.0716 | -1.0914 | 0.94099 | 0.9673 | 0.98687 | 1.0122 | 1.0215 | 1.0415 | 1.0642 | 1.0692 | 1.093
0.030011 | 0.010536 | 0.018249 |  | -0.93873 | -0.96001 | -0.98605 | -1.0044 | -1.0415 | -1.0497 | -1.0525 | -1.0585 | -1.093 | 0.94337 | 0.96197 | 0.98811 | 1.0045 | 1.0437 | 1.0501 | 1.0541 | 1.0587 | 1.0917 | -0.9369 | -0.96449 | -0.98489 | -1.0105 | -1.0222 | -1.0413 | -1.0623 | -1.0723 | -1.0909 | 0.94115 | 0.96694 | 0.98661 | 1.0126 | 1.0217 | 1.0423 | 1.0633 | 1.0699 | 1.0925
0.03065 | 0.010217 | 0.017696 |  | -0.93875 | -0.96 | -0.98582 | -1.0048 | -1.0411 | -1.0493 | -1.053 | -1.059 | -1.0931 | 0.94339 | 0.96196 | 0.98782 | 1.0049 | 1.0432 | 1.0496 | 1.0546 | 1.0592 | 1.0918 | -0.93704 | -0.96416 | -0.98467 | -1.0108 | -1.0224 | -1.0421 | -1.0614 | -1.0731 | -1.0904 | 0.94132 | 0.96659 | 0.98635 | 1.0129 | 1.0219 | 1.0432 | 1.0623 | 1.0707 | 1.092
0.031288 | 0.0098973 | 0.017143 |  | -0.93877 | -0.95999 | -0.98558 | -1.0052 | -1.0406 | -1.0489 | -1.0535 | -1.0594 | -1.0932 | 0.94342 | 0.96195 | 0.98753 | 1.0054 | 1.0427 | 1.0491 | 1.0551 | 1.0597 | 1.0919 | -0.93718 | -0.96384 | -0.98445 | -1.0112 | -1.0226 | -1.0429 | -1.0604 | -1.0739 | -1.0898 | 0.94148 | 0.96624 | 0.98609 | 1.0133 | 1.0221 | 1.0441 | 1.0613 | 1.0715 | 1.0914
0.031927 | 0.009578 | 0.01659 |  | -0.9388 | -0.95998 | -0.98532 | -1.0056 | -1.0401 | -1.0484 | -1.054 | -1.0599 | -1.0933 | 0.94345 | 0.96193 | 0.98722 | 1.0059 | 1.0422 | 1.0486 | 1.0557 | 1.0602 | 1.092 | -0.93732 | -0.96353 | -0.98423 | -1.0116 | -1.0228 | -1.0438 | -1.0594 | -1.0747 | -1.0893 | 0.94165 | 0.96591 | 0.98584 | 1.0136 | 1.0223 | 1.045 | 1.0603 | 1.0723 | 1.0909
0.032565 | 0.0092588 | 0.016037 |  | -0.93883 | -0.95996 | -0.98506 | -1.0061 | -1.0397 | -1.048 | -1.0546 | -1.0604 | -1.0934 | 0.94349 | 0.96191 | 0.98691 | 1.0064 | 1.0417 | 1.0481 | 1.0563 | 1.0608 | 1.0921 | -0.93746 | -0.96323 | -0.98401 | -1.0119 | -1.023 | -1.0447 | -1.0584 | -1.0755 | -1.0888 | 0.94181 | 0.96558 | 0.98559 | 1.014 | 1.0226 | 1.0459 | 1.0593 | 1.0732 | 1.0904
0.033204 | 0.0089395 | 0.015484 |  | -0.93885 | -0.95995 | -0.9848 | -1.0066 | -1.0391 | -1.0475 | -1.0551 | -1.0609 | -1.0935 | 0.94353 | 0.96189 | 0.98659 | 1.007 | 1.0411 | 1.0476 | 1.0569 | 1.0613 | 1.0923 | -0.93759 | -0.96294 | -0.9838 | -1.0123 | -1.0232 | -1.0455 | -1.0574 | -1.0763 | -1.0883 | 0.94198 | 0.96526 | 0.98535 | 1.0143 | 1.0228 | 1.0468 | 1.0582 | 1.0741 | 1.0899
0.033842 | 0.0086202 | 0.014931 |  | -0.93889 | -0.95993 | -0.98453 | -1.0071 | -1.0386 | -1.047 | -1.0557 | -1.0614 | -1.0936 | 0.94356 | 0.96187 | 0.98627 | 1.0076 | 1.0406 | 1.0471 | 1.0575 | 1.0619 | 1.0924 | -0.93773 | -0.96265 | -0.98358 | -1.0127 | -1.0234 | -1.0464 | -1.0564 | -1.0771 | -1.0877 | 0.94214 | 0.96496 | 0.98511 | 1.0147 | 1.023 | 1.0477 | 1.0572 | 1.075 | 1.0894
0.034481 | 0.008301 | 0.014378 |  | -0.93892 | -0.9599 | -0.98426 | -1.0076 | -1.0381 | -1.0466 | -1.0563 | -1.0619 | -1.0937 | 0.94361 | 0.96184 | 0.98596 | 1.0082 | 1.04 | 1.0466 | 1.0581 | 1.0625 | 1.0925 | -0.93786 | -0.96238 | -0.98338 | -1.0131 | -1.0236 | -1.0473 | -1.0554 | -1.0779 | -1.0872 | 0.9423 | 0.96466 | 0.98487 | 1.0151 | 1.0233 | 1.0486 | 1.0562 | 1.0759 | 1.0888
0.035119 | 0.0079817 | 0.013825 |  | -0.93895 | -0.95988 | -0.98399 | -1.0082 | -1.0376 | -1.0461 | -1.0569 | -1.0625 | -1.0937 | 0.94365 | 0.96182 | 0.98564 | 1.0088 | 1.0395 | 1.046 | 1.0587 | 1.063 | 1.0927 | -0.93799 | -0.96212 | -0.98317 | -1.0135 | -1.0238 | -1.0482 | -1.0545 | -1.0787 | -1.0867 | 0.94246 | 0.96437 | 0.98464 | 1.0154 | 1.0235 | 1.0495 | 1.0552 | 1.0768 | 1.0883
0.035758 | 0.0076624 | 0.013272 |  | -0.93899 | -0.95985 | -0.98373 | -1.0088 | -1.0371 | -1.0456 | -1.0575 | -1.063 | -1.0938 | 0.94369 | 0.96179 | 0.98533 | 1.0094 | 1.0389 | 1.0455 | 1.0593 | 1.0636 | 1.0928 | -0.93812 | -0.96187 | -0.98297 | -1.0138 | -1.024 | -1.049 | -1.0535 | -1.0794 | -1.0862 | 0.94261 | 0.96409 | 0.98441 | 1.0158 | 1.0238 | 1.0504 | 1.0542 | 1.0777 | 1.0878
0.036397 | 0.0073432 | 0.012719 |  | -0.93903 | -0.95983 | -0.98347 | -1.0094 | -1.0366 | -1.0451 | -1.0581 | -1.0635 | -1.0939 | 0.94374 | 0.96176 | 0.98503 | 1.0101 | 1.0384 | 1.045 | 1.0599 | 1.0642 | 1.0929 | -0.93825 | -0.96163 | -0.98278 | -1.0142 | -1.0243 | -1.0499 | -1.0527 | -1.0801 | -1.0857 | 0.94277 | 0.96382 | 0.98419 | 1.0162 | 1.0241 | 1.0513 | 1.0533 | 1.0786 | 1.0873
0.037035 | 0.0070239 | 0.012166 |  | -0.93906 | -0.9598 | -0.98321 | -1.01 | -1.036 | -1.0446 | -1.0587 | -1.0641 | -1.0939 | 0.94379 | 0.96172 | 0.98473 | 1.0107 | 1.0378 | 1.0445 | 1.0605 | 1.0648 | 1.0931 | -0.93837 | -0.9614 | -0.98259 | -1.0146 | -1.0245 | -1.0504 | -1.0521 | -1.0808 | -1.0852 | 0.94291 | 0.96357 | 0.98398 | 1.0166 | 1.0243 | 1.0516 | 1.0529 | 1.0795 | 1.0868
0.037674 | 0.0067046 | 0.011613 |  | -0.9391 | -0.95976 | -0.98296 | -1.0106 | -1.0355 | -1.0442 | -1.0593 | -1.0646 | -1.0938 | 0.94384 | 0.96169 | 0.98444 | 1.0114 | 1.0373 | 1.044 | 1.0612 | 1.0654 | 1.0932 | -0.93849 | -0.96118 | -0.98241 | -1.015 | -1.0247 | -1.0501 | -1.0524 | -1.0813 | -1.0848 | 0.94306 | 0.96332 | 0.98377 | 1.0169 | 1.0246 | 1.0509 | 1.0536 | 1.0803 | 1.0862
0.038312 | 0.0063854 | 0.01106 |  | -0.93914 | -0.95973 | -0.98272 | -1.0112 | -1.035 | -1.0437 | -1.0599 | -1.0652 | -1.0936 | 0.94389 | 0.96165 | 0.98416 | 1.0121 | 1.0367 | 1.0435 | 1.0618 | 1.0659 | 1.0933 | -0.9386 | -0.96097 | -0.98223 | -1.0154 | -1.0249 | -1.0493 | -1.0532 | -1.0817 | -1.0843 | 0.9432 | 0.96309 | 0.98356 | 1.0173 | 1.0249 | 1.0499 | 1.0545 | 1.0811 | 1.0857
0.038951 | 0.0060661 | 0.010507 |  | -0.93919 | -0.95969 | -0.98249 | -1.0119 | -1.0345 | -1.0432 | -1.0605 | -1.0657 | -1.0933 | 0.94394 | 0.96161 | 0.98389 | 1.0128 | 1.0362 | 1.043 | 1.0624 | 1.0665 | 1.0933 | -0.93871 | -0.96078 | -0.98205 | -1.0158 | -1.0252 | -1.0484 | -1.0541 | -1.0819 | -1.084 | 0.94334 | 0.96287 | 0.98337 | 1.0177 | 1.0251 | 1.049 | 1.0555 | 1.0819 | 1.0852
0.039589 | 0.0057468 | 0.0099538 |  | -0.93923 | -0.95966 | -0.98226 | -1.0125 | -1.034 | -1.0428 | -1.0611 | -1.0662 | -1.0928 | 0.944 | 0.96157 | 0.98363 | 1.0135 | 1.0357 | 1.0425 | 1.0631 | 1.0671 | 1.0932 | -0.93882 | -0.96059 | -0.98189 | -1.0162 | -1.0254 | -1.0475 | -1.055 | -1.0818 | -1.0836 | 0.94347 | 0.96266 | 0.98318 | 1.0181 | 1.0254 | 1.048 | 1.0564 | 1.0825 | 1.0847
0.040228 | 0.0054275 | 0.0094008 |  | -0.93927 | -0.95962 | -0.98205 | -1.0132 | -1.0334 | -1.0423 | -1.0617 | -1.0668 | -1.0922 | 0.94405 | 0.96153 | 0.98339 | 1.0142 | 1.0351 | 1.042 | 1.0637 | 1.0677 | 1.093 | -0.93892 | -0.96041 | -0.98172 | -1.0166 | -1.0256 | -1.0466 | -1.0559 | -1.0816 | -1.0834 | 0.9436 | 0.96246 | 0.98299 | 1.0185 | 1.0257 | 1.0471 | 1.0574 | 1.0829 | 1.0842
0.040866 | 0.0051083 | 0.0088478 |  | -0.93931 | -0.95958 | -0.98185 | -1.0138 | -1.0329 | -1.0419 | -1.0624 | -1.0673 | -1.0914 | 0.9441 | 0.96148 | 0.98315 | 1.0149 | 1.0346 | 1.0415 | 1.0643 | 1.0683 | 1.0925 | -0.93901 | -0.96025 | -0.98157 | -1.017 | -1.0259 | -1.0458 | -1.0569 | -1.0812 | -1.0831 | 0.94372 | 0.96228 | 0.98282 | 1.0189 | 1.026 | 1.0461 | 1.0584 | 1.083 | 1.0838
0.041505 | 0.004789 | 0.0082948 |  | -0.93935 | -0.95954 | -0.98166 | -1.0145 | -1.0324 | -1.0415 | -1.063 | -1.0679 | -1.0905 | 0.94415 | 0.96144 | 0.98293 | 1.0157 | 1.0341 | 1.041 | 1.065 | 1.0688 | 1.0919 | -0.9391 | -0.9601 | -0.98142 | -1.0173 | -1.0261 | -1.0449 | -1.0579 | -1.0808 | -1.0827 | 0.94383 | 0.9621 | 0.98265 | 1.0193 | 1.0263 | 1.0452 | 1.0594 | 1.0828 | 1.0835
0.042143 | 0.0044697 | 0.0077418 |  | -0.93939 | -0.9595 | -0.98148 | -1.0152 | -1.0319 | -1.041 | -1.0636 | -1.0684 | -1.0895 | 0.94421 | 0.96139 | 0.98273 | 1.0164 | 1.0336 | 1.0406 | 1.0656 | 1.0694 | 1.0911 | -0.93919 | -0.95996 | -0.98128 | -1.0177 | -1.0263 | -1.0441 | -1.0589 | -1.0803 | -1.0824 | 0.94394 | 0.96194 | 0.98249 | 1.0197 | 1.0265 | 1.0443 | 1.0604 | 1.0824 | 1.0833
0.042782 | 0.0041505 | 0.0071888 |  | -0.93943 | -0.95946 | -0.98131 | -1.0159 | -1.0315 | -1.0406 | -1.0642 | -1.0689 | -1.0885 | 0.94426 | 0.96135 | 0.98253 | 1.0171 | 1.0331 | 1.0401 | 1.0662 | 1.07 | 1.0901 | -0.93926 | -0.95983 | -0.98115 | -1.0181 | -1.0265 | -1.0432 | -1.0599 | -1.0798 | -1.082 | 0.94404 | 0.96179 | 0.98234 | 1.0201 | 1.0268 | 1.0434 | 1.0615 | 1.0819 | 1.083
0.04342 | 0.0038312 | 0.0066359 |  | -0.93947 | -0.95942 | -0.98115 | -1.0165 | -1.031 | -1.0402 | -1.0648 | -1.0695 | -1.0874 | 0.94431 | 0.9613 | 0.98235 | 1.0178 | 1.0326 | 1.0397 | 1.0668 | 1.0705 | 1.0891 | -0.93934 | -0.95971 | -0.98102 | -1.0185 | -1.0267 | -1.0424 | -1.0608 | -1.0793 | -1.0816 | 0.94413 | 0.96166 | 0.9822 | 1.0205 | 1.0271 | 1.0425 | 1.0625 | 1.0814 | 1.0826
0.044059 | 0.0035119 | 0.0060829 |  | -0.93951 | -0.95937 | -0.98101 | -1.0172 | -1.0305 | -1.0398 | -1.0654 | -1.07 | -1.0864 | 0.94436 | 0.96126 | 0.98219 | 1.0186 | 1.0321 | 1.0392 | 1.0675 | 1.0711 | 1.0881 | -0.9394 | -0.95961 | -0.98091 | -1.0189 | -1.0269 | -1.0417 | -1.0618 | -1.0788 | -1.0812 | 0.94422 | 0.96153 | 0.98207 | 1.0209 | 1.0273 | 1.0416 | 1.0635 | 1.0809 | 1.0823
0.044697 | 0.0031927 | 0.0055299 |  | -0.93955 | -0.95933 | -0.98087 | -1.0178 | -1.0301 | -1.0395 | -1.066 | -1.0705 | -1.0853 | 0.9444 | 0.96121 | 0.98204 | 1.0193 | 1.0316 | 1.0388 | 1.0681 | 1.0716 | 1.087 | -0.93947 | -0.95951 | -0.9808 | -1.0193 | -1.0271 | -1.041 | -1.0628 | -1.0783 | -1.0808 | 0.9443 | 0.96142 | 0.98195 | 1.0213 | 1.0276 | 1.0408 | 1.0645 | 1.0803 | 1.0818
0.045336 | 0.0028734 | 0.0049769 |  | -0.93958 | -0.9593 | -0.98076 | -1.0185 | -1.0296 | -1.0391 | -1.0666 | -1.071 | -1.0843 | 0.94445 | 0.96117 | 0.9819 | 1.02 | 1.0311 | 1.0384 | 1.0687 | 1.0722 | 1.0859 | -0.93952 | -0.95942 | -0.9807 | -1.0197 | -1.0272 | -1.0403 | -1.0638 | -1.0777 | -1.0803 | 0.94437 | 0.96132 | 0.98184 | 1.0217 | 1.0278 | 1.04 | 1.0656 | 1.0798 | 1.0814
0.045975 | 0.0025541 | 0.0044239 |  | -0.93961 | -0.95926 | -0.98065 | -1.0191 | -1.0292 | -1.0388 | -1.0672 | -1.0715 | -1.0832 | 0.94449 | 0.96113 | 0.98178 | 1.0207 | 1.0306 | 1.038 | 1.0693 | 1.0727 | 1.0848 | -0.93957 | -0.95935 | -0.98061 | -1.0201 | -1.0273 | -1.0397 | -1.0648 | -1.0772 | -1.0799 | 0.94443 | 0.96124 | 0.98174 | 1.0221 | 1.028 | 1.0393 | 1.0666 | 1.0793 | 1.081
0.046613 | 0.0022349 | 0.0038709 |  | -0.93964 | -0.95922 | -0.98056 | -1.0197 | -1.0288 | -1.0384 | -1.0678 | -1.072 | -1.0822 | 0.94453 | 0.96109 | 0.98168 | 1.0214 | 1.0302 | 1.0376 | 1.0699 | 1.0733 | 1.0837 | -0.93961 | -0.95929 | -0.98053 | -1.0204 | -1.0274 | -1.0391 | -1.0658 | -1.0767 | -1.0794 | 0.94449 | 0.96116 | 0.98165 | 1.0225 | 1.0282 | 1.0386 | 1.0676 | 1.0787 | 1.0805
0.047252 | 0.0019156 | 0.0033179 |  | -0.93967 | -0.95919 | -0.98048 | -1.0203 | -1.0284 | -1.0381 | -1.0683 | -1.0725 | -1.0811 | 0.94456 | 0.96105 | 0.98159 | 1.0221 | 1.0298 | 1.0373 | 1.0705 | 1.0738 | 1.0826 | -0.93965 | -0.95923 | -0.98046 | -1.0208 | -1.0274 | -1.0386 | -1.0668 | -1.0762 | -1.079 | 0.94454 | 0.9611 | 0.98157 | 1.0228 | 1.0283 | 1.0379 | 1.0687 | 1.0782 | 1.08
0.04789 | 0.0015963 | 0.0027649 |  | -0.93969 | -0.95916 | -0.98041 | -1.0208 | -1.0281 | -1.0379 | -1.0689 | -1.073 | -1.0801 | 0.94459 | 0.96102 | 0.98151 | 1.0227 | 1.0294 | 1.037 | 1.071 | 1.0743 | 1.0816 | -0.93968 | -0.95919 | -0.9804 | -1.0211 | -1.0274 | -1.0381 | -1.0677 | -1.0757 | -1.0786 | 0.94458 | 0.96105 | 0.9815 | 1.0232 | 1.0284 | 1.0374 | 1.0697 | 1.0777 | 1.0796
0.048529 | 0.0012771 | 0.002212 |  | -0.93971 | -0.95914 | -0.98035 | -1.0212 | -1.0278 | -1.0376 | -1.0694 | -1.0734 | -1.0792 | 0.94462 | 0.96099 | 0.98145 | 1.0232 | 1.029 | 1.0367 | 1.0716 | 1.0749 | 1.0805 | -0.9397 | -0.95915 | -0.98035 | -1.0214 | -1.0274 | -1.0378 | -1.0686 | -1.0752 | -1.0781 | 0.94461 | 0.961 | 0.98144 | 1.0236 | 1.0285 | 1.0369 | 1.0706 | 1.0772 | 1.0791
0.049167 | 0.0009578 | 0.001659 |  | -0.93973 | -0.95912 | -0.98031 | -1.0216 | -1.0275 | -1.0375 | -1.0699 | -1.0738 | -1.0783 | 0.94464 | 0.96097 | 0.9814 | 1.0237 | 1.0287 | 1.0365 | 1.0721 | 1.0754 | 1.0795 | -0.93972 | -0.95912 | -0.98031 | -1.0217 | -1.0274 | -1.0375 | -1.0695 | -1.0748 | -1.0777 | 0.94463 | 0.96097 | 0.9814 | 1.0239 | 1.0285 | 1.0366 | 1.0715 | 1.0768 | 1.0786
0.049806 | 0.00063854 | 0.001106 |  | -0.93974 | -0.9591 | -0.98028 | -1.0219 | -1.0274 | -1.0373 | -1.0703 | -1.0741 | -1.0776 | 0.94465 | 0.96095 | 0.98136 | 1.0241 | 1.0285 | 1.0363 | 1.0726 | 1.0759 | 1.0786 | -0.93974 | -0.95911 | -0.98028 | -1.0219 | -1.0273 | -1.0373 | -1.0702 | -1.0745 | -1.0774 | 0.94465 | 0.96095 | 0.98136 | 1.0241 | 1.0284 | 1.0363 | 1.0723 | 1.0765 | 1.0782
0.050444 | 0.00031927 | 0.00055299 |  | -0.93974 | -0.9591 | -0.98026 | -1.0221 | -1.0272 | -1.0372 | -1.0706 | -1.0743 | -1.0771 | 0.94466 | 0.96094 | 0.98134 | 1.0243 | 1.0284 | 1.0361 | 1.0729 | 1.0763 | 1.0778 | -0.93974 | -0.9591 | -0.98026 | -1.0221 | -1.0272 | -1.0372 | -1.0706 | -1.0743 | -1.0771 | 0.94466 | 0.96094 | 0.98134 | 1.0243 | 1.0284 | 1.0361 | 1.0729 | 1.0764 | 1.0777
0.051083 | 0 | 0 | γ | -0.93975 | -0.95909 | -0.98026 | -1.0221 | -1.0272 | -1.0372 | -1.0708 | -1.0743 | -1.0769 | 0.94466 | 0.96093 | 0.98134 | 1.0244 | 1.0284 | 1.0361 | 1.0731 | 1.0764 | 1.0775 | -0.93975 | -0.95909 | -0.98026 | -1.0221 | -1.0272 | -1.0372 | -1.0708 | -1.0743 | -1.0769 | 0.94466 | 0.96093 | 0.98134 | 1.0244 | 1.0284 | 1.0361 | 1.0731 | 1.0764 | 1.0775
0.051729 | 0.00064662 | -1.1711e-19 |  | -0.93974 | -0.9591 | -0.98026 | -1.0221 | -1.0272 | -1.0372 | -1.0706 | -1.0743 | -1.0771 | 0.94466 | 0.96094 | 0.98134 | 1.0243 | 1.0284 | 1.0362 | 1.0729 | 1.0764 | 1.0778 | -0.93974 | -0.9591 | -0.98026 | -1.0221 | -1.0273 | -1.0372 | -1.0706 | -1.0743 | -1.0771 | 0.94466 | 0.96094 | 0.98134 | 1.0243 | 1.0284 | 1.0361 | 1.0729 | 1.0763 | 1.0779
0.052376 | 0.0012932 | -2.3422e-19 |  | -0.93974 | -0.95911 | -0.98028 | -1.0219 | -1.0273 | -1.0373 | -1.0701 | -1.0745 | -1.0774 | 0.94465 | 0.96095 | 0.98136 | 1.0241 | 1.0284 | 1.0363 | 1.0723 | 1.0765 | 1.0782 | -0.93974 | -0.95911 | -0.98028 | -1.0219 | -1.0274 | -1.0373 | -1.0703 | -1.0741 | -1.0776 | 0.94465 | 0.96095 | 0.98136 | 1.0241 | 1.0285 | 1.0363 | 1.0725 | 1.0758 | 1.0786
0.053023 | 0.0019399 | -3.5134e-19 |  | -0.93972 | -0.95913 | -0.98031 | -1.0217 | -1.0274 | -1.0375 | -1.0694 | -1.0748 | -1.0777 | 0.94463 | 0.96097 | 0.9814 | 1.0239 | 1.0285 | 1.0366 | 1.0715 | 1.0768 | 1.0786 | -0.93972 | -0.95912 | -0.98031 | -1.0216 | -1.0275 | -1.0375 | -1.0699 | -1.0738 | -1.0784 | 0.94464 | 0.96097 | 0.9814 | 1.0237 | 1.0288 | 1.0365 | 1.0721 | 1.0754 | 1.0796
0.053669 | 0.0025865 | -4.6845e-19 |  | -0.9397 | -0.95915 | -0.98035 | -1.0214 | -1.0274 | -1.0378 | -1.0686 | -1.0752 | -1.0782 | 0.94461 | 0.96101 | 0.98144 | 1.0235 | 1.0285 | 1.0369 | 1.0706 | 1.0773 | 1.0791 | -0.93971 | -0.95914 | -0.98036 | -1.0212 | -1.0278 | -1.0377 | -1.0694 | -1.0734 | -1.0792 | 0.94461 | 0.96099 | 0.98145 | 1.0232 | 1.0291 | 1.0367 | 1.0716 | 1.0748 | 1.0806
0.054316 | 0.0032331 | -5.8556e-19 |  | -0.93968 | -0.95919 | -0.9804 | -1.0211 | -1.0274 | -1.0382 | -1.0677 | -1.0757 | -1.0786 | 0.94457 | 0.96105 | 0.9815 | 1.0232 | 1.0284 | 1.0374 | 1.0696 | 1.0778 | 1.0796 | -0.93969 | -0.95917 | -0.98041 | -1.0207 | -1.0281 | -1.0379 | -1.0688 | -1.0729 | -1.0802 | 0.94459 | 0.96102 | 0.98151 | 1.0226 | 1.0294 | 1.037 | 1.071 | 1.0743 | 1.0816
0.054963 | 0.0038797 | -7.0267e-19 |  | -0.93965 | -0.95924 | -0.98047 | -1.0208 | -1.0274 | -1.0386 | -1.0667 | -1.0762 | -1.079 | 0.94453 | 0.9611 | 0.98157 | 1.0228 | 1.0283 | 1.038 | 1.0686 | 1.0783 | 1.0801 | -0.93967 | -0.9592 | -0.98048 | -1.0202 | -1.0284 | -1.0382 | -1.0683 | -1.0725 | -1.0812 | 0.94456 | 0.96105 | 0.98159 | 1.022 | 1.0298 | 1.0373 | 1.0704 | 1.0738 | 1.0827
0.055609 | 0.0045263 | -8.1978e-19 |  | -0.93961 | -0.95929 | -0.98054 | -1.0204 | -1.0274 | -1.0391 | -1.0657 | -1.0767 | -1.0795 | 0.94448 | 0.96117 | 0.98165 | 1.0224 | 1.0282 | 1.0386 | 1.0675 | 1.0788 | 1.0805 | -0.93964 | -0.95923 | -0.98056 | -1.0196 | -1.0288 | -1.0385 | -1.0677 | -1.072 | -1.0823 | 0.94452 | 0.96109 | 0.98169 | 1.0214 | 1.0302 | 1.0377 | 1.0698 | 1.0732 | 1.0838
0.056256 | 0.0051729 | -9.369e-19 |  | -0.93957 | -0.95936 | -0.98062 | -1.02 | -1.0273 | -1.0397 | -1.0647 | -1.0773 | -1.0799 | 0.94443 | 0.96124 | 0.98175 | 1.022 | 1.028 | 1.0393 | 1.0665 | 1.0793 | 1.081 | -0.93961 | -0.95926 | -0.98066 | -1.019 | -1.0292 | -1.0388 | -1.0671 | -1.0715 | -1.0833 | 0.94448 | 0.96113 | 0.9818 | 1.0207 | 1.0307 | 1.038 | 1.0692 | 1.0727 | 1.0849
0.056902 | 0.0058196 | -1.054e-18 |  | -0.93952 | -0.95943 | -0.98071 | -1.0196 | -1.0272 | -1.0404 | -1.0637 | -1.0778 | -1.0804 | 0.94436 | 0.96133 | 0.98185 | 1.0216 | 1.0278 | 1.0401 | 1.0655 | 1.0799 | 1.0815 | -0.93958 | -0.9593 | -0.98077 | -1.0184 | -1.0297 | -1.0391 | -1.0665 | -1.071 | -1.0844 | 0.94444 | 0.96117 | 0.98192 | 1.0199 | 1.0312 | 1.0384 | 1.0686 | 1.0721 | 1.086
0.057549 | 0.0064662 | -1.1711e-18 |  | -0.93946 | -0.95952 | -0.98081 | -1.0193 | -1.027 | -1.0411 | -1.0627 | -1.0783 | -1.0808 | 0.94429 | 0.96143 | 0.98197 | 1.0212 | 1.0276 | 1.0409 | 1.0644 | 1.0804 | 1.0819 | -0.93954 | -0.95934 | -0.98089 | -1.0178 | -1.0301 | -1.0395 | -1.0659 | -1.0704 | -1.0855 | 0.9444 | 0.96122 | 0.98206 | 1.0192 | 1.0316 | 1.0389 | 1.068 | 1.0716 | 1.0871
0.058196 | 0.0071128 | -1.2882e-18 |  | -0.9394 | -0.95962 | -0.98092 | -1.0189 | -1.0269 | -1.0418 | -1.0617 | -1.0788 | -1.0812 | 0.94421 | 0.96155 | 0.98209 | 1.0208 | 1.0273 | 1.0418 | 1.0634 | 1.0809 | 1.0823 | -0.9395 | -0.95938 | -0.98103 | -1.0171 | -1.0306 | -1.0399 | -1.0653 | -1.0699 | -1.0865 | 0.94435 | 0.96126 | 0.98221 | 1.0185 | 1.0321 | 1.0393 | 1.0674 | 1.071 | 1.0882
0.058842 | 0.0077594 | -1.4053e-18 |  | -0.93933 | -0.95973 | -0.98104 | -1.0185 | -1.0267 | -1.0426 | -1.0607 | -1.0794 | -1.0817 | 0.94412 | 0.96168 | 0.98222 | 1.0204 | 1.027 | 1.0426 | 1.0623 | 1.0815 | 1.0827 | -0.93947 | -0.95942 | -0.98117 | -1.0164 | -1.0311 | -1.0403 | -1.0647 | -1.0694 | -1.0876 | 0.9443 | 0.96131 | 0.98238 | 1.0177 | 1.0326 | 1.0397 | 1.0667 | 1.0704 | 1.0893
0.059489 | 0.008406 | -1.5225e-18 |  | -0.93925 | -0.95985 | -0.98117 | -1.0181 | -1.0265 | -1.0434 | -1.0597 | -1.0799 | -1.0821 | 0.94402 | 0.96182 | 0.98237 | 1.02 | 1.0268 | 1.0435 | 1.0613 | 1.082 | 1.083 | -0.93943 | -0.95946 | -0.98133 | -1.0157 | -1.0315 | -1.0407 | -1.0641 | -1.0688 | -1.0887 | 0.94425 | 0.96136 | 0.98256 | 1.017 | 1.0331 | 1.0402 | 1.0661 | 1.0699 | 1.0903
0.060135 | 0.0090526 | -1.6396e-18 |  | -0.93917 | -0.95998 | -0.98131 | -1.0177 | -1.0263 | -1.0442 | -1.0587 | -1.0804 | -1.0824 | 0.94392 | 0.96197 | 0.98252 | 1.0196 | 1.0265 | 1.0444 | 1.0603 | 1.0825 | 1.0833 | -0.93939 | -0.95951 | -0.98151 | -1.0151 | -1.032 | -1.0411 | -1.0635 | -1.0683 | -1.0897 | 0.9442 | 0.9614 | 0.98276 | 1.0163 | 1.0337 | 1.0406 | 1.0655 | 1.0693 | 1.0912
0.060782 | 0.0096993 | -1.7567e-18 |  | -0.93908 | -0.96013 | -0.98145 | -1.0173 | -1.0261 | -1.0451 | -1.0577 | -1.0809 | -1.0828 | 0.94381 | 0.96213 | 0.98268 | 1.0192 | 1.0262 | 1.0454 | 1.0592 | 1.0829 | 1.0836 | -0.93934 | -0.95955 | -0.98169 | -1.0144 | -1.0325 | -1.0415 | -1.0628 | -1.0678 | -1.0906 | 0.94414 | 0.96145 | 0.98297 | 1.0155 | 1.0342 | 1.0411 | 1.0648 | 1.0687 | 1.092
0.061429 | 0.010346 | -1.8738e-18 |  | -0.93899 | -0.96028 | -0.9816 | -1.0169 | -1.0258 | -1.0459 | -1.0567 | -1.0813 | -1.0831 | 0.94369 | 0.96231 | 0.98285 | 1.0188 | 1.0259 | 1.0463 | 1.0582 | 1.083 | 1.0839 | -0.9393 | -0.95959 | -0.98189 | -1.0137 | -1.033 | -1.042 | -1.0622 | -1.0672 | -1.0915 | 0.94409 | 0.96149 | 0.9832 | 1.0148 | 1.0347 | 1.0416 | 1.0642 | 1.0681 | 1.0927
0.062075 | 0.010993 | -1.9909e-18 |  | -0.93889 | -0.96045 | -0.98176 | -1.0165 | -1.0256 | -1.0468 | -1.0557 | -1.0816 | -1.0834 | 0.94357 | 0.9625 | 0.98303 | 1.0184 | 1.0256 | 1.0473 | 1.0572 | 1.0828 | 1.0843 | -0.93926 | -0.95963 | -0.9821 | -1.013 | -1.0336 | -1.0424 | -1.0616 | -1.0667 | -1.0923 | 0.94404 | 0.96154 | 0.98344 | 1.014 | 1.0353 | 1.0421 | 1.0636 | 1.0676 | 1.0931
0.062722 | 0.011639 | -2.108e-18 |  | -0.93879 | -0.96063 | -0.98192 | -1.0161 | -1.0254 | -1.0477 | -1.0548 | -1.0818 | -1.0837 | 0.94344 | 0.96271 | 0.98322 | 1.018 | 1.0254 | 1.0482 | 1.0562 | 1.0824 | 1.0848 | -0.93922 | -0.95967 | -0.98231 | -1.0124 | -1.0341 | -1.0429 | -1.061 | -1.0661 | -1.0929 | 0.94398 | 0.96158 | 0.98369 | 1.0133 | 1.0358 | 1.0426 | 1.0629 | 1.067 | 1.0932
0.063369 | 0.012286 | -2.2251e-18 |  | -0.93868 | -0.96082 | -0.98209 | -1.0157 | -1.0251 | -1.0486 | -1.0538 | -1.0818 | -1.0841 | 0.9433 | 0.96292 | 0.98341 | 1.0176 | 1.0251 | 1.0492 | 1.0552 | 1.0817 | 1.0853 | -0.93918 | -0.9597 | -0.98254 | -1.0117 | -1.0346 | -1.0434 | -1.0604 | -1.0656 | -1.0934 | 0.94393 | 0.96162 | 0.98395 | 1.0126 | 1.0363 | 1.0431 | 1.0623 | 1.0664 | 1.0933
0.064015 | 0.012932 | -2.3422e-18 |  | -0.93857 | -0.96102 | -0.98227 | -1.0153 | -1.0249 | -1.0495 | -1.0529 | -1.0816 | -1.0844 | 0.94317 | 0.96315 | 0.98361 | 1.0172 | 1.0248 | 1.0502 | 1.0543 | 1.081 | 1.0859 | -0.93913 | -0.95974 | -0.98278 | -1.0111 | -1.0351 | -1.0438 | -1.0597 | -1.065 | -1.0937 | 0.94388 | 0.96166 | 0.98423 | 1.0119 | 1.0369 | 1.0436 | 1.0616 | 1.0658 | 1.0932
0.064662 | 0.013579 | -2.4594e-18 |  | -0.93846 | -0.96124 | -0.98245 | -1.0149 | -1.0246 | -1.0502 | -1.0522 | -1.0812 | -1.0849 | 0.94302 | 0.96339 | 0.98382 | 1.0168 | 1.0245 | 1.0511 | 1.0534 | 1.0801 | 1.0864 | -0.93909 | -0.95977 | -0.98303 | -1.0104 | -1.0356 | -1.0443 | -1.0591 | -1.0645 | -1.0938 | 0.94383 | 0.9617 | 0.98452 | 1.0112 | 1.0374 | 1.0441 | 1.061 | 1.0652 | 1.0931
0.065308 | 0.014226 | -2.5765e-18 |  | -0.93833 | -0.96146 | -0.98264 | -1.0145 | -1.0244 | -1.0503 | -1.0522 | -1.0806 | -1.0854 | 0.94287 | 0.96364 | 0.98403 | 1.0165 | 1.0242 | 1.0516 | 1.0529 | 1.0792 | 1.0869 | -0.93905 | -0.95981 | -0.98328 | -1.0098 | -1.0362 | -1.0448 | -1.0585 | -1.0639 | -1.0939 | 0.94378 | 0.96173 | 0.98481 | 1.0105 | 1.038 | 1.0446 | 1.0604 | 1.0646 | 1.093
0.065955 | 0.014872 | -2.6936e-18 |  | -0.93821 | -0.9617 | -0.98284 | -1.0141 | -1.0242 | -1.0496 | -1.0529 | -1.0799 | -1.0859 | 0.94272 | 0.9639 | 0.98425 | 1.0161 | 1.024 | 1.051 | 1.0535 | 1.0784 | 1.0874 | -0.93901 | -0.95984 | -0.98354 | -1.0092 | -1.0367 | -1.0453 | -1.0579 | -1.0634 | -1.0938 | 0.94373 | 0.96176 | 0.98511 | 1.0099 | 1.0385 | 1.0452 | 1.0597 | 1.064 | 1.0929
0.066602 | 0.015519 | -2.8107e-18 |  | -0.93808 | -0.96195 | -0.98303 | -1.0137 | -1.024 | -1.0488 | -1.0538 | -1.0792 | -1.0864 | 0.94257 | 0.96417 | 0.98448 | 1.0157 | 1.0237 | 1.0502 | 1.0545 | 1.0774 | 1.088 | -0.93898 | -0.95986 | -0.98381 | -1.0086 | -1.0372 | -1.0457 | -1.0573 | -1.0628 | -1.0938 | 0.94368 | 0.9618 | 0.98542 | 1.0092 | 1.0391 | 1.0457 | 1.0591 | 1.0634 | 1.0927
0.067248 | 0.016165 | -2.9278e-18 |  | -0.93795 | -0.9622 | -0.98324 | -1.0133 | -1.0237 | -1.0479 | -1.0548 | -1.0784 | -1.0869 | 0.94241 | 0.96446 | 0.98471 | 1.0153 | 1.0235 | 1.0492 | 1.0555 | 1.0765 | 1.0885 | -0.93894 | -0.95989 | -0.98408 | -1.008 | -1.0378 | -1.0462 | -1.0567 | -1.0623 | -1.0937 | 0.94364 | 0.96182 | 0.98574 | 1.0086 | 1.0397 | 1.0462 | 1.0585 | 1.0629 | 1.0926
0.067895 | 0.016812 | -3.0449e-18 |  | -0.93782 | -0.96247 | -0.98344 | -1.013 | -1.0235 | -1.047 | -1.0557 | -1.0776 | -1.0874 | 0.94225 | 0.96475 | 0.98495 | 1.015 | 1.0232 | 1.0483 | 1.0565 | 1.0756 | 1.089 | -0.93891 | -0.95991 | -0.98435 | -1.0075 | -1.0383 | -1.0467 | -1.0561 | -1.0618 | -1.0936 | 0.94359 | 0.96185 | 0.98606 | 1.008 | 1.0402 | 1.0467 | 1.0579 | 1.0623 | 1.0925
0.068541 | 0.017459 | -3.162e-18 |  | -0.93768 | -0.96275 | -0.98366 | -1.0126 | -1.0233 | -1.0461 | -1.0567 | -1.0768 | -1.0879 | 0.94208 | 0.96506 | 0.98519 | 1.0146 | 1.023 | 1.0474 | 1.0575 | 1.0747 | 1.0895 | -0.93887 | -0.95993 | -0.98462 | -1.0069 | -1.0388 | -1.0472 | -1.0555 | -1.0612 | -1.0935 | 0.94355 | 0.96188 | 0.98638 | 1.0074 | 1.0408 | 1.0473 | 1.0572 | 1.0617 | 1.0923
0.069188 | 0.018105 | -3.2791e-18 |  | -0.93755 | -0.96304 | -0.98387 | -1.0122 | -1.0231 | -1.0452 | -1.0578 | -1.076 | -1.0885 | 0.94192 | 0.96537 | 0.98543 | 1.0142 | 1.0227 | 1.0464 | 1.0586 | 1.0738 | 1.0901 | -0.93884 | -0.95995 | -0.98489 | -1.0064 | -1.0393 | -1.0477 | -1.0549 | -1.0607 | -1.0934 | 0.94351 | 0.9619 | 0.9867 | 1.0068 | 1.0413 | 1.0478 | 1.0566 | 1.0611 | 1.0922
0.069835 | 0.018752 | -3.3963e-18 |  | -0.93741 | -0.96334 | -0.98409 | -1.0118 | -1.0229 | -1.0443 | -1.0588 | -1.0752 | -1.089 | 0.94175 | 0.9657 | 0.98568 | 1.0139 | 1.0225 | 1.0455 | 1.0596 | 1.0729 | 1.0906 | -0.93882 | -0.95997 | -0.98516 | -1.0059 | -1.0398 | -1.0481 | -1.0544 | -1.0602 | -1.0933 | 0.94348 | 0.96192 | 0.98702 | 1.0062 | 1.0419 | 1.0483 | 1.0561 | 1.0606 | 1.0921
0.070481 | 0.019399 | -3.5134e-18 |  | -0.93727 | -0.96365 | -0.98431 | -1.0114 | -1.0227 | -1.0435 | -1.0598 | -1.0743 | -1.0895 | 0.94159 | 0.96603 | 0.98594 | 1.0135 | 1.0223 | 1.0446 | 1.0607 | 1.072 | 1.0911 | -0.93879 | -0.95998 | -0.98542 | -1.0054 | -1.0403 | -1.0486 | -1.0538 | -1.0597 | -1.0932 | 0.94344 | 0.96194 | 0.98734 | 1.0057 | 1.0424 | 1.0488 | 1.0555 | 1.06 | 1.092
0.071128 | 0.020045 | -3.6305e-18 |  | -0.93712 | -0.96396 | -0.98453 | -1.0111 | -1.0225 | -1.0426 | -1.0608 | -1.0735 | -1.0901 | 0.94142 | 0.96638 | 0.98619 | 1.0131 | 1.022 | 1.0437 | 1.0617 | 1.0712 | 1.0916 | -0.93877 | -0.96 | -0.98567 | -1.005 | -1.0408 | -1.0491 | -1.0533 | -1.0593 | -1.0931 | 0.94341 | 0.96195 | 0.98765 | 1.0052 | 1.0429 | 1.0493 | 1.0549 | 1.0595 | 1.0919
0.071775 | 0.020692 | -3.7476e-18 |  | -0.93698 | -0.96429 | -0.98476 | -1.0107 | -1.0223 | -1.0418 | -1.0618 | -1.0728 | -1.0906 | 0.94125 | 0.96673 | 0.98645 | 1.0128 | 1.0218 | 1.0428 | 1.0627 | 1.0703 | 1.0922 | -0.93874 | -0.96001 | -0.98592 | -1.0046 | -1.0413 | -1.0495 | -1.0528 | -1.0588 | -1.0931 | 0.94338 | 0.96197 | 0.98794 | 1.0047 | 1.0434 | 1.0498 | 1.0544 | 1.059 | 1.0918
0.072421 | 0.021338 | -3.8647e-18 |  | -0.93684 | -0.96462 | -0.98499 | -1.0103 | -1.0221 | -1.0409 | -1.0627 | -1.072 | -1.0911 | 0.94108 | 0.96709 | 0.98671 | 1.0124 | 1.0216 | 1.042 | 1.0637 | 1.0696 | 1.0927 | -0.93872 | -0.96001 | -0.98615 | -1.0042 | -1.0417 | -1.0499 | -1.0523 | -1.0584 | -1.093 | 0.94336 | 0.96198 | 0.98822 | 1.0043 | 1.0439 | 1.0503 | 1.0539 | 1.0585 | 1.0917
0.073068 | 0.021985 | -3.9818e-18 |  | -0.93669 | -0.96497 | -0.98522 | -1.0099 | -1.022 | -1.0401 | -1.0636 | -1.0714 | -1.0917 | 0.94091 | 0.96746 | 0.98698 | 1.0121 | 1.0214 | 1.0411 | 1.0646 | 1.0689 | 1.0932 | -0.93871 | -0.96002 | -0.98636 | -1.0039 | -1.0421 | -1.0503 | -1.0519 | -1.058 | -1.0929 | 0.94334 | 0.96199 | 0.98848 | 1.0039 | 1.0444 | 1.0507 | 1.0534 | 1.058 | 1.0916
0.073714 | 0.022632 | -4.0989e-18 |  | -0.93655 | -0.96532 | -0.98545 | -1.0095 | -1.0218 | -1.0393 | -1.0645 | -1.0708 | -1.0922 | 0.94075 | 0.96784 | 0.98725 | 1.0117 | 1.0213 | 1.0402 | 1.0651 | 1.0686 | 1.0938 | -0.93869 | -0.96002 | -0.98655 | -1.0036 | -1.0425 | -1.0506 | -1.0515 | -1.0577 | -1.0929 | 0.94332 | 0.962 | 0.98871 | 1.0036 | 1.0448 | 1.051 | 1.053 | 1.0576 | 1.0916
0.074361 | 0.023278 | -4.216e-18 |  | -0.93641 | -0.96568 | -0.98568 | -1.0092 | -1.0217 | -1.0385 | -1.0651 | -1.0704 | -1.0928 | 0.94058 | 0.96822 | 0.98751 | 1.0113 | 1.0211 | 1.0394 | 1.0652 | 1.0688 | 1.0943 | -0.93868 | -0.96002 | -0.98672 | -1.0034 | -1.0427 | -1.0509 | -1.0512 | -1.0574 | -1.0928 | 0.9433 | 0.962 | 0.98891 | 1.0033 | 1.0451 | 1.0513 | 1.0527 | 1.0573 | 1.0915
0.075008 | 0.023925 | -4.3331e-18 |  | -0.93626 | -0.96605 | -0.98592 | -1.0088 | -1.0215 | -1.0377 | -1.0654 | -1.0704 | -1.0933 | 0.94042 | 0.96862 | 0.98778 | 1.011 | 1.0209 | 1.0385 | 1.0647 | 1.0695 | 1.0948 | -0.93867 | -0.96002 | -0.98686 | -1.0032 | -1.043 | -1.0508 | -1.0511 | -1.0573 | -1.0928 | 0.94329 | 0.96201 | 0.98909 | 1.0031 | 1.0454 | 1.0515 | 1.0524 | 1.057 | 1.0915
0.075654 | 0.024571 | -4.4503e-18 |  | -0.93612 | -0.96643 | -0.98615 | -1.0084 | -1.0214 | -1.0369 | -1.0654 | -1.0707 | -1.0939 | 0.94025 | 0.96902 | 0.98805 | 1.0106 | 1.0207 | 1.0377 | 1.0641 | 1.0704 | 1.0954 | -0.93867 | -0.96002 | -0.98697 | -1.003 | -1.0431 | -1.0506 | -1.0513 | -1.0572 | -1.0928 | 0.94328 | 0.96201 | 0.98922 | 1.0029 | 1.0455 | 1.0517 | 1.0523 | 1.0569 | 1.0915
0.076301 | 0.025218 | -4.5674e-18 |  | -0.93598 | -0.96681 | -0.98638 | -1.008 | -1.0212 | -1.0361 | -1.0651 | -1.0713 | -1.0944 | 0.94009 | 0.96943 | 0.98833 | 1.0103 | 1.0206 | 1.0369 | 1.0633 | 1.0714 | 1.0959 | -0.93866 | -0.96001 | -0.98706 | -1.0029 | -1.0431 | -1.0505 | -1.0514 | -1.0572 | -1.0927 | 0.94327 | 0.96201 | 0.98931 | 1.0028 | 1.0456 | 1.0518 | 1.0521 | 1.057 | 1.0914
0.076948 | 0.025865 | -4.6845e-18 |  | -0.93584 | -0.96721 | -0.98662 | -1.0076 | -1.0211 | -1.0354 | -1.0645 | -1.0722 | -1.095 | 0.93993 | 0.96984 | 0.9886 | 1.0099 | 1.0205 | 1.0361 | 1.0626 | 1.0725 | 1.0965 | -0.93866 | -0.96001 | -0.98711 | -1.0029 | -1.0431 | -1.0503 | -1.0514 | -1.0574 | -1.0927 | 0.94327 | 0.96201 | 0.98935 | 1.0027 | 1.0455 | 1.0517 | 1.052 | 1.0571 | 1.0914
0.077594 | 0.026511 | -4.8016e-18 |  | -0.9357 | -0.9676 | -0.98685 | -1.0073 | -1.021 | -1.0346 | -1.0639 | -1.0731 | -1.0955 | 0.93977 | 0.97026 | 0.98887 | 1.0096 | 1.0203 | 1.0353 | 1.0618 | 1.0736 | 1.097 | -0.93866 | -0.96 | -0.98713 | -1.0029 | -1.0429 | -1.0502 | -1.0516 | -1.0576 | -1.0927 | 0.94327 | 0.96201 | 0.98935 | 1.0028 | 1.0453 | 1.0515 | 1.0523 | 1.0574 | 1.0914
0.078241 | 0.027158 | -4.9187e-18 |  | -0.93556 | -0.96801 | -0.98708 | -1.0069 | -1.0209 | -1.0339 | -1.0633 | -1.0741 | -1.0961 | 0.93962 | 0.97069 | 0.98914 | 1.0092 | 1.0202 | 1.0346 | 1.061 | 1.0747 | 1.0976 | -0.93867 | -0.95999 | -0.98711 | -1.003 | -1.0426 | -1.0499 | -1.0518 | -1.0579 | -1.0927 | 0.94327 | 0.96201 | 0.98931 | 1.0029 | 1.045 | 1.0511 | 1.0526 | 1.0578 | 1.0914
0.078887 | 0.027805 | -5.0358e-18 |  | -0.93543 | -0.96842 | -0.98731 | -1.0065 | -1.0208 | -1.0332 | -1.0626 | -1.0752 | -1.0966 | 0.93946 | 0.97113 | 0.98941 | 1.0089 | 1.0201 | 1.0338 | 1.0602 | 1.0759 | 1.0981 | -0.93867 | -0.95997 | -0.98706 | -1.0031 | -1.0423 | -1.0496 | -1.052 | -1.0583 | -1.0927 | 0.94328 | 0.962 | 0.98922 | 1.003 | 1.0446 | 1.0506 | 1.053 | 1.0583 | 1.0915
0.079534 | 0.028451 | -5.1529e-18 |  | -0.93529 | -0.96884 | -0.98754 | -1.0061 | -1.0207 | -1.0325 | -1.0618 | -1.0763 | -1.0972 | 0.93931 | 0.97157 | 0.98968 | 1.0085 | 1.02 | 1.0331 | 1.0594 | 1.077 | 1.0987 | -0.93868 | -0.95996 | -0.98698 | -1.0032 | -1.042 | -1.0493 | -1.0524 | -1.0587 | -1.0928 | 0.94329 | 0.962 | 0.98909 | 1.0032 | 1.0442 | 1.0502 | 1.0535 | 1.0587 | 1.0915
0.080181 | 0.029098 | -5.27e-18 |  | -0.93516 | -0.96927 | -0.98777 | -1.0057 | -1.0206 | -1.0318 | -1.0611 | -1.0774 | -1.0977 | 0.93916 | 0.97201 | 0.98995 | 1.0081 | 1.0199 | 1.0324 | 1.0586 | 1.0782 | 1.0992 | -0.9387 | -0.95994 | -0.98688 | -1.0035 | -1.0416 | -1.0489 | -1.0528 | -1.0591 | -1.0928 | 0.9433 | 0.96199 | 0.98892 | 1.0035 | 1.0437 | 1.0497 | 1.054 | 1.0593 | 1.0915
0.080827 | 0.029744 | -5.3872e-18 |  | -0.93503 | -0.9697 | -0.988 | -1.0053 | -1.0205 | -1.0312 | -1.0604 | -1.0785 | -1.0983 | 0.93902 | 0.97247 | 0.99021 | 1.0078 | 1.0198 | 1.0317 | 1.0578 | 1.0793 | 1.0998 | -0.93871 | -0.95992 | -0.98674 | -1.0037 | -1.0411 | -1.0485 | -1.0533 | -1.0596 | -1.0928 | 0.94331 | 0.96198 | 0.98873 | 1.0038 | 1.0432 | 1.0492 | 1.0545 | 1.0598 | 1.0916
0.081474 | 0.030391 | -5.5043e-18 |  | -0.93491 | -0.97013 | -0.98822 | -1.0049 | -1.0205 | -1.0305 | -1.0597 | -1.0797 | -1.0989 | 0.93887 | 0.97292 | 0.99047 | 1.0074 | 1.0197 | 1.031 | 1.057 | 1.0805 | 1.1003 | -0.93873 | -0.9599 | -0.98659 | -1.0041 | -1.0406 | -1.048 | -1.0538 | -1.0601 | -1.0929 | 0.94333 | 0.96197 | 0.9885 | 1.0042 | 1.0427 | 1.0487 | 1.0551 | 1.0603 | 1.0916
0.08212 | 0.031038 | -5.6214e-18 |  | -0.93478 | -0.97057 | -0.98844 | -1.0045 | -1.0204 | -1.0299 | -1.059 | -1.0808 | -1.0994 | 0.93873 | 0.97339 | 0.99073 | 1.007 | 1.0196 | 1.0303 | 1.0562 | 1.0817 | 1.1009 | -0.93875 | -0.95988 | -0.98641 | -1.0044 | -1.0401 | -1.0476 | -1.0543 | -1.0606 | -1.093 | 0.94335 | 0.96195 | 0.98826 | 1.0046 | 1.0422 | 1.0481 | 1.0557 | 1.0609 | 1.0917
0.082767 | 0.031684 | -5.7385e-18 |  | -0.93466 | -0.97102 | -0.98865 | -1.0041 | -1.0204 | -1.0293 | -1.0583 | -1.082 | -1.1 | 0.9386 | 0.97385 | 0.99099 | 1.0067 | 1.0196 | 1.0297 | 1.0555 | 1.0829 | 1.1015 | -0.93877 | -0.95985 | -0.98622 | -1.0048 | -1.0396 | -1.0471 | -1.0548 | -1.0612 | -1.093 | 0.94338 | 0.96194 | 0.988 | 1.0051 | 1.0416 | 1.0476 | 1.0563 | 1.0615 | 1.0918
0.083414 | 0.032331 | -5.8556e-18 |  | -0.93454 | -0.97147 | -0.98887 | -1.0037 | -1.0203 | -1.0287 | -1.0576 | -1.0831 | -1.1006 | 0.93847 | 0.97432 | 0.99124 | 1.0063 | 1.0195 | 1.029 | 1.0547 | 1.0841 | 1.102 | -0.93879 | -0.95982 | -0.98602 | -1.0052 | -1.0391 | -1.0466 | -1.0554 | -1.0617 | -1.0931 | 0.94341 | 0.96192 | 0.98772 | 1.0056 | 1.0411 | 1.0471 | 1.0569 | 1.0621 | 1.0919
0.08406 | 0.032978 | -5.9727e-18 |  | -0.93443 | -0.97193 | -0.98908 | -1.0032 | -1.0203 | -1.0282 | -1.0569 | -1.0843 | -1.1012 | 0.93834 | 0.9748 | 0.99149 | 1.0059 | 1.0195 | 1.0284 | 1.054 | 1.0853 | 1.1026 | -0.93882 | -0.95979 | -0.9858 | -1.0057 | -1.0386 | -1.0461 | -1.056 | -1.0622 | -1.0932 | 0.94343 | 0.9619 | 0.98743 | 1.0061 | 1.0405 | 1.0465 | 1.0575 | 1.0627 | 1.092
0.084707 | 0.033624 | -6.0898e-18 |  | -0.93431 | -0.97239 | -0.98928 | -1.0028 | -1.0203 | -1.0276 | -1.0562 | -1.0855 | -1.1017 | 0.93821 | 0.97528 | 0.99174 | 1.0055 | 1.0195 | 1.0278 | 1.0533 | 1.0865 | 1.1032 | -0.93885 | -0.95976 | -0.98557 | -1.0062 | -1.0381 | -1.0456 | -1.0566 | -1.0628 | -1.0932 | 0.94347 | 0.96188 | 0.98714 | 1.0067 | 1.04 | 1.046 | 1.0582 | 1.0632 | 1.0921
0.085354 | 0.034271 | -6.2069e-18 |  | -0.9342 | -0.97285 | -0.98948 | -1.0024 | -1.0202 | -1.0271 | -1.0556 | -1.0867 | -1.1023 | 0.93809 | 0.97576 | 0.99198 | 1.0051 | 1.0194 | 1.0272 | 1.0526 | 1.0877 | 1.1037 | -0.93888 | -0.95973 | -0.98534 | -1.0067 | -1.0375 | -1.0452 | -1.0572 | -1.0633 | -1.0933 | 0.9435 | 0.96185 | 0.98684 | 1.0072 | 1.0394 | 1.0455 | 1.0588 | 1.0638 | 1.0922
0.086 | 0.034917 | -6.3241e-18 |  | -0.9341 | -0.97332 | -0.98968 | -1.002 | -1.0202 | -1.0266 | -1.0549 | -1.0879 | -1.1029 | 0.93797 | 0.97625 | 0.99221 | 1.0047 | 1.0194 | 1.0267 | 1.0519 | 1.0889 | 1.1043 | -0.93891 | -0.95969 | -0.98511 | -1.0072 | -1.037 | -1.0447 | -1.0578 | -1.0639 | -1.0934 | 0.94354 | 0.96183 | 0.98654 | 1.0078 | 1.0388 | 1.0449 | 1.0594 | 1.0644 | 1.0923
0.086647 | 0.035564 | -6.4412e-18 |  | -0.934 | -0.97379 | -0.98987 | -1.0015 | -1.0202 | -1.0261 | -1.0543 | -1.0891 | -1.1035 | 0.93786 | 0.97674 | 0.99244 | 1.0043 | 1.0194 | 1.0262 | 1.0512 | 1.0902 | 1.1049 | -0.93895 | -0.95965 | -0.98488 | -1.0078 | -1.0365 | -1.0442 | -1.0584 | -1.0644 | -1.0935 | 0.94358 | 0.9618 | 0.98625 | 1.0085 | 1.0383 | 1.0444 | 1.0601 | 1.065 | 1.0924
0.087293 | 0.036211 | -6.5583e-18 |  | -0.9339 | -0.97426 | -0.99006 | -1.0011 | -1.0202 | -1.0257 | -1.0537 | -1.0903 | -1.1041 | 0.93775 | 0.97723 | 0.99266 | 1.0039 | 1.0194 | 1.0256 | 1.0505 | 1.0914 | 1.1055 | -0.93898 | -0.95961 | -0.98464 | -1.0084 | -1.0359 | -1.0437 | -1.059 | -1.065 | -1.0935 | 0.94362 | 0.96177 | 0.98595 | 1.0091 | 1.0377 | 1.0439 | 1.0607 | 1.0656 | 1.0926
0.08794 | 0.036857 | -6.6754e-18 |  | -0.9338 | -0.97473 | -0.99024 | -1.0006 | -1.0202 | -1.0252 | -1.0531 | -1.0915 | -1.1047 | 0.93764 | 0.97772 | 0.99288 | 1.0035 | 1.0194 | 1.0252 | 1.0499 | 1.0926 | 1.1061 | -0.93902 | -0.95957 | -0.98441 | -1.009 | -1.0354 | -1.0432 | -1.0596 | -1.0656 | -1.0935 | 0.94366 | 0.96174 | 0.98567 | 1.0098 | 1.0372 | 1.0434 | 1.0614 | 1.0662 | 1.0927
0.088587 | 0.037504 | -6.7925e-18 |  | -0.93371 | -0.97521 | -0.99041 | -1.0002 | -1.0202 | -1.0248 | -1.0525 | -1.0927 | -1.1053 | 0.93754 | 0.97822 | 0.99309 | 1.0031 | 1.0195 | 1.0247 | 1.0493 | 1.0938 | 1.1067 | -0.93906 | -0.95953 | -0.98418 | -1.0096 | -1.0349 | -1.0427 | -1.0603 | -1.0661 | -1.0935 | 0.9437 | 0.9617 | 0.98538 | 1.0104 | 1.0366 | 1.0428 | 1.062 | 1.0668 | 1.0928
0.089233 | 0.03815 | -6.9096e-18 |  | -0.93362 | -0.97569 | -0.99058 | -0.99975 | -1.0203 | -1.0244 | -1.052 | -1.094 | -1.1059 | 0.93745 | 0.97871 | 0.99329 | 1.0026 | 1.0195 | 1.0243 | 1.0486 | 1.0951 | 1.1073 | -0.9391 | -0.95948 | -0.98396 | -1.0102 | -1.0343 | -1.0423 | -1.0609 | -1.0667 | -1.0935 | 0.94375 | 0.96167 | 0.98511 | 1.0111 | 1.0361 | 1.0423 | 1.0627 | 1.0674 | 1.0929
0.08988 | 0.038797 | -7.0267e-18 |  | -0.93354 | -0.97617 | -0.99074 | -0.9993 | -1.0203 | -1.024 | -1.0514 | -1.0952 | -1.1065 | 0.93735 | 0.97921 | 0.99348 | 1.0022 | 1.0195 | 1.0238 | 1.0481 | 1.0963 | 1.1079 | -0.93914 | -0.95944 | -0.98374 | -1.0109 | -1.0338 | -1.0418 | -1.0615 | -1.0672 | -1.0933 | 0.9438 | 0.96163 | 0.98485 | 1.0118 | 1.0355 | 1.0418 | 1.0633 | 1.068 | 1.093
0.090526 | 0.039444 | -7.1438e-18 |  | -0.93346 | -0.97664 | -0.9909 | -0.99884 | -1.0203 | -1.0237 | -1.0509 | -1.0964 | -1.1071 | 0.93727 | 0.97971 | 0.99367 | 1.0018 | 1.0196 | 1.0234 | 1.0475 | 1.0976 | 1.1085 | -0.93918 | -0.95939 | -0.98354 | -1.0115 | -1.0333 | -1.0413 | -1.0621 | -1.0678 | -1.0931 | 0.94384 | 0.96159 | 0.98459 | 1.0125 | 1.035 | 1.0413 | 1.064 | 1.0686 | 1.093
0.091173 | 0.04009 | -7.261e-18 |  | -0.93338 | -0.97712 | -0.99105 | -0.99839 | -1.0203 | -1.0234 | -1.0504 | -1.0977 | -1.1077 | 0.93718 | 0.9802 | 0.99385 | 1.0013 | 1.0196 | 1.0231 | 1.0469 | 1.0988 | 1.1091 | -0.93922 | -0.95934 | -0.98334 | -1.0122 | -1.0328 | -1.0409 | -1.0628 | -1.0683 | -1.0927 | 0.94389 | 0.96155 | 0.98435 | 1.0133 | 1.0344 | 1.0408 | 1.0647 | 1.0692 | 1.093
0.09182 | 0.040737 | -7.3781e-18 |  | -0.93331 | -0.97759 | -0.99119 | -0.99793 | -1.0204 | -1.0231 | -1.0499 | -1.0989 | -1.1083 | 0.9371 | 0.98069 | 0.99402 | 1.0009 | 1.0197 | 1.0227 | 1.0464 | 1.1001 | 1.1097 | -0.93926 | -0.95929 | -0.98314 | -1.0128 | -1.0323 | -1.0404 | -1.0634 | -1.0689 | -1.0921 | 0.94394 | 0.96151 | 0.98412 | 1.014 | 1.0339 | 1.0403 | 1.0653 | 1.0698 | 1.0929
0.092466 | 0.041384 | -7.4952e-18 |  | -0.93324 | -0.97806 | -0.99133 | -0.99747 | -1.0204 | -1.0228 | -1.0494 | -1.1001 | -1.1089 | 0.93703 | 0.98118 | 0.99419 | 1.0005 | 1.0197 | 1.0224 | 1.0459 | 1.1013 | 1.1103 | -0.9393 | -0.95925 | -0.98296 | -1.0135 | -1.0318 | -1.04 | -1.064 | -1.0694 | -1.0914 | 0.94399 | 0.96147 | 0.9839 | 1.0147 | 1.0334 | 1.0398 | 1.066 | 1.0704 | 1.0925
0.093113 | 0.04203 | -7.6123e-18 |  | -0.93318 | -0.97853 | -0.99146 | -0.99702 | -1.0204 | -1.0225 | -1.049 | -1.1014 | -1.1095 | 0.93696 | 0.98166 | 0.99434 | 1 | 1.0198 | 1.0221 | 1.0454 | 1.1026 | 1.1109 | -0.93934 | -0.9592 | -0.98279 | -1.0142 | -1.0313 | -1.0395 | -1.0647 | -1.07 | -1.0906 | 0.94404 | 0.96142 | 0.98369 | 1.0155 | 1.0328 | 1.0394 | 1.0666 | 1.071 | 1.092
0.09376 | 0.042677 | -7.7294e-18 |  | -0.93312 | -0.97899 | -0.99158 | -0.99657 | -1.0204 | -1.0223 | -1.0486 | -1.1026 | -1.1101 | 0.93689 | 0.98214 | 0.99449 | 0.99958 | 1.0198 | 1.0218 | 1.0449 | 1.1038 | 1.1115 | -0.93938 | -0.95915 | -0.98263 | -1.0149 | -1.0308 | -1.0391 | -1.0653 | -1.0705 | -1.0897 | 0.94408 | 0.96138 | 0.9835 | 1.0162 | 1.0323 | 1.0389 | 1.0673 | 1.0715 | 1.0913
0.094406 | 0.043323 | -7.8465e-18 |  | -0.93306 | -0.97944 | -0.99169 | -0.99613 | -1.0205 | -1.0221 | -1.0482 | -1.1038 | -1.1108 | 0.93683 | 0.98261 | 0.99463 | 0.99914 | 1.0199 | 1.0216 | 1.0445 | 1.1051 | 1.1121 | -0.93942 | -0.9591 | -0.98248 | -1.0156 | -1.0303 | -1.0387 | -1.0659 | -1.0711 | -1.0887 | 0.94413 | 0.96133 | 0.98332 | 1.017 | 1.0318 | 1.0385 | 1.0679 | 1.0721 | 1.0904
0.095053 | 0.04397 | -7.9636e-18 |  | -0.93301 | -0.97988 | -0.99179 | -0.9957 | -1.0205 | -1.0219 | -1.0478 | -1.1051 | -1.1114 | 0.93678 | 0.98307 | 0.99476 | 0.99871 | 1.02 | 1.0213 | 1.0441 | 1.1064 | 1.1128 | -0.93945 | -0.95905 | -0.98234 | -1.0162 | -1.0298 | -1.0383 | -1.0665 | -1.0716 | -1.0877 | 0.94417 | 0.96129 | 0.98316 | 1.0177 | 1.0313 | 1.038 | 1.0685 | 1.0727 | 1.0894
0.095699 | 0.044617 | -8.0807e-18 |  | -0.93297 | -0.98031 | -0.99189 | -0.99528 | -1.0205 | -1.0217 | -1.0475 | -1.1063 | -1.112 | 0.93672 | 0.98351 | 0.99487 | 0.99829 | 1.02 | 1.0211 | 1.0437 | 1.1076 | 1.1134 | -0.93949 | -0.95901 | -0.98222 | -1.0169 | -1.0293 | -1.0379 | -1.0671 | -1.0721 | -1.0867 | 0.94422 | 0.96124 | 0.983 | 1.0185 | 1.0308 | 1.0376 | 1.0692 | 1.0732 | 1.0884
0.096346 | 0.045263 | -8.1978e-18 |  | -0.93292 | -0.98072 | -0.99197 | -0.99487 | -1.0205 | -1.0216 | -1.0472 | -1.1075 | -1.1126 | 0.93668 | 0.98394 | 0.99498 | 0.99788 | 1.0201 | 1.021 | 1.0434 | 1.1089 | 1.114 | -0.93952 | -0.95896 | -0.9821 | -1.0176 | -1.0289 | -1.0375 | -1.0677 | -1.0726 | -1.0857 | 0.94426 | 0.9612 | 0.98287 | 1.0192 | 1.0303 | 1.0372 | 1.0698 | 1.0738 | 1.0874
0.096993 | 0.04591 | -8.315e-18 |  | -0.93289 | -0.98111 | -0.99205 | -0.99449 | -1.0205 | -1.0215 | -1.0469 | -1.1087 | -1.1132 | 0.93664 | 0.98435 | 0.99508 | 0.99749 | 1.0201 | 1.0208 | 1.0431 | 1.1101 | 1.1147 | -0.93956 | -0.95892 | -0.982 | -1.0182 | -1.0285 | -1.0372 | -1.0683 | -1.0732 | -1.0847 | 0.9443 | 0.96116 | 0.98275 | 1.0199 | 1.0298 | 1.0368 | 1.0704 | 1.0743 | 1.0863
0.097639 | 0.046556 | -8.4321e-18 |  | -0.93285 | -0.98148 | -0.99211 | -0.99413 | -1.0204 | -1.0214 | -1.0467 | -1.11 | -1.1139 | 0.9366 | 0.98474 | 0.99517 | 0.99712 | 1.0201 | 1.0207 | 1.0428 | 1.1113 | 1.1153 | -0.93958 | -0.95888 | -0.98191 | -1.0188 | -1.028 | -1.0368 | -1.0689 | -1.0737 | -1.0836 | 0.94433 | 0.96112 | 0.98264 | 1.0206 | 1.0294 | 1.0364 | 1.071 | 1.0749 | 1.0853
0.098286 | 0.047203 | -8.5492e-18 |  | -0.93282 | -0.98182 | -0.99215 | -0.9938 | -1.0204 | -1.0214 | -1.0465 | -1.1111 | -1.1145 | 0.93657 | 0.98509 | 0.99525 | 0.99677 | 1.0201 | 1.0206 | 1.0425 | 1.1125 | 1.1159 | -0.93961 | -0.95885 | -0.98183 | -1.0194 | -1.0277 | -1.0365 | -1.0695 | -1.0742 | -1.0826 | 0.94437 | 0.96109 | 0.98255 | 1.0213 | 1.0289 | 1.036 | 1.0716 | 1.0754 | 1.0842
0.098933 | 0.04785 | -8.6663e-18 |  | -0.9328 | -0.98213 | -0.99218 | -0.99352 | -1.0204 | -1.0213 | -1.0463 | -1.1123 | -1.1151 | 0.93654 | 0.98541 | 0.99531 | 0.99646 | 1.0202 | 1.0205 | 1.0423 | 1.1137 | 1.1165 | -0.93963 | -0.95882 | -0.98177 | -1.0199 | -1.0273 | -1.0362 | -1.0701 | -1.0746 | -1.0816 | 0.94439 | 0.96106 | 0.98247 | 1.022 | 1.0285 | 1.0357 | 1.0722 | 1.0759 | 1.0832
0.099579 | 0.048496 | -8.7834e-18 |  | -0.93278 | -0.98239 | -0.99219 | -0.9933 | -1.0204 | -1.0213 | -1.0461 | -1.1134 | -1.1157 | 0.93652 | 0.98569 | 0.99536 | 0.9962 | 1.0201 | 1.0205 | 1.0421 | 1.1149 | 1.1171 | -0.93965 | -0.95879 | -0.98171 | -1.0204 | -1.027 | -1.036 | -1.0706 | -1.0751 | -1.0806 | 0.94442 | 0.96103 | 0.98241 | 1.0226 | 1.0281 | 1.0354 | 1.0728 | 1.0764 | 1.0822
0.10023 | 0.049143 | -8.9005e-18 |  | -0.93276 | -0.98261 | -0.99217 | -0.99313 | -1.0203 | -1.0213 | -1.046 | -1.1145 | -1.1162 | 0.9365 | 0.98592 | 0.99539 | 0.99599 | 1.0201 | 1.0204 | 1.042 | 1.116 | 1.1177 | -0.93967 | -0.95877 | -0.98167 | -1.0208 | -1.0268 | -1.0358 | -1.0711 | -1.0755 | -1.0798 | 0.94444 | 0.96101 | 0.98236 | 1.0231 | 1.0278 | 1.0352 | 1.0733 | 1.0769 | 1.0812
0.10087 | 0.04979 | -9.0176e-18 |  | -0.93275 | -0.98277 | -0.99214 | -0.99303 | -1.0203 | -1.0213 | -1.0459 | -1.1156 | -1.1168 | 0.93649 | 0.98609 | 0.9954 | 0.99585 | 1.0201 | 1.0204 | 1.0419 | 1.117 | 1.1183 | -0.93968 | -0.95875 | -0.98164 | -1.0211 | -1.0266 | -1.0356 | -1.0715 | -1.0759 | -1.079 | 0.94445 | 0.96099 | 0.98232 | 1.0235 | 1.0275 | 1.035 | 1.0738 | 1.0773 | 1.0804
0.10152 | 0.050436 | -9.1347e-18 |  | -0.93274 | -0.98286 | -0.99211 | -0.99298 | -1.0203 | -1.0213 | -1.0459 | -1.1165 | -1.1172 | 0.93648 | 0.98619 | 0.99539 | 0.99578 | 1.0201 | 1.0204 | 1.0418 | 1.118 | 1.1188 | -0.93969 | -0.95874 | -0.98163 | -1.0213 | -1.0265 | -1.0355 | -1.0718 | -1.0761 | -1.0785 | 0.94446 | 0.96098 | 0.9823 | 1.0238 | 1.0273 | 1.0348 | 1.0741 | 1.0775 | 1.0797
0.10217 | 0.051083 | -9.2519e-18 | K | -0.93274 | -0.9829 | -0.99209 | -0.99296 | -1.0203 | -1.0213 | -1.0458 | -1.1174 | -1.1175 | 0.93648 | 0.98623 | 0.99538 | 0.99576 | 1.0201 | 1.0204 | 1.0418 | 1.1188 | 1.1189 | -0.93969 | -0.95874 | -0.98162 | -1.0213 | -1.0265 | -1.0355 | -1.0719 | -1.0762 | -1.0783 | 0.94446 | 0.96098 | 0.9823 | 1.0239 | 1.0273 | 1.0348 | 1.0743 | 1.0776 | 1.0795
Fig. S14a, θ = 1.45°: moiré band structure along K′–γ–K
Horizontal axis of the figure = s. K valley plotted in blue, K′ valley in red. Columns "K: v1" etc. = energy of band v1 of the K valley.
s (Å⁻¹) | kx (Å⁻¹) | ky (Å⁻¹) | point | K: v1 (eV) | K: v2 (eV) | K: v3 (eV) | K: v4 (eV) | K: v5 (eV) | K: v6 (eV) | K: v7 (eV) | K: c1 (eV) | K: c2 (eV) | K: c3 (eV) | K: c4 (eV) | K: c5 (eV) | K: c6 (eV) | K: c7 (eV) | K′: v1 (eV) | K′: v2 (eV) | K′: v3 (eV) | K′: v4 (eV) | K′: v5 (eV) | K′: v6 (eV) | K′: v7 (eV) | K′: c1 (eV) | K′: c2 (eV) | K′: c3 (eV) | K′: c4 (eV) | K′: c5 (eV) | K′: c6 (eV) | K′: c7 (eV)
0 | 9.2519e-18 | 0.061443 | K′ | -0.97077 | -0.97095 | -0.99294 | -1.0647 | -1.0648 | -1.0671 | -1.1379 | 0.9686 | 0.97611 | 0.99145 | 1.0647 | 1.0655 | 1.0667 | 1.139 | -0.94634 | -1.0223 | -1.0298 | -1.03 | -1.0449 | -1.0451 | -1.0561 | 0.94699 | 1.0247 | 1.0308 | 1.031 | 1.0443 | 1.0445 | 1.0535
0.00076804 | 9.1362e-18 | 0.060675 |  | -0.97049 | -0.97123 | -0.99296 | -1.0638 | -1.0654 | -1.0674 | -1.1374 | 0.96858 | 0.97612 | 0.99147 | 1.064 | 1.0659 | 1.0671 | 1.1384 | -0.94634 | -1.0222 | -1.0298 | -1.03 | -1.0449 | -1.0451 | -1.0562 | 0.94699 | 1.0246 | 1.0308 | 1.0311 | 1.0443 | 1.0445 | 1.0536
0.0015361 | 9.0206e-18 | 0.059907 |  | -0.97014 | -0.97157 | -0.99301 | -1.0626 | -1.0661 | -1.0679 | -1.1365 | 0.96853 | 0.97616 | 0.99154 | 1.0628 | 1.0665 | 1.0677 | 1.1376 | -0.94636 | -1.0219 | -1.0297 | -1.0303 | -1.0449 | -1.0451 | -1.0564 | 0.94701 | 1.0243 | 1.0307 | 1.0314 | 1.0443 | 1.0445 | 1.0539
0.0023041 | 8.9049e-18 | 0.059139 |  | -0.96979 | -0.97188 | -0.9931 | -1.0613 | -1.0668 | -1.0686 | -1.1357 | 0.96844 | 0.97621 | 0.99164 | 1.0615 | 1.0672 | 1.0684 | 1.1367 | -0.94638 | -1.0215 | -1.0296 | -1.0306 | -1.0448 | -1.0452 | -1.0567 | 0.94703 | 1.0238 | 1.0306 | 1.0318 | 1.0441 | 1.0446 | 1.0543
0.0030722 | 8.7893e-18 | 0.058371 |  | -0.96946 | -0.97218 | -0.99323 | -1.06 | -1.0675 | -1.0692 | -1.1348 | 0.96833 | 0.97626 | 0.99179 | 1.0602 | 1.0679 | 1.0691 | 1.1358 | -0.94641 | -1.021 | -1.0294 | -1.0311 | -1.0446 | -1.0453 | -1.0572 | 0.94706 | 1.0232 | 1.0304 | 1.0323 | 1.0439 | 1.0447 | 1.0548
0.0038402 | 8.6736e-18 | 0.057603 |  | -0.96913 | -0.97246 | -0.99339 | -1.0587 | -1.0682 | -1.0699 | -1.1339 | 0.9682 | 0.97632 | 0.99198 | 1.0589 | 1.0686 | 1.0698 | 1.1349 | -0.94645 | -1.0204 | -1.0292 | -1.0315 | -1.0444 | -1.0455 | -1.0577 | 0.9471 | 1.0225 | 1.0301 | 1.0328 | 1.0437 | 1.045 | 1.0554
0.0046082 | 8.558e-18 | 0.056835 |  | -0.96882 | -0.97272 | -0.9936 | -1.0574 | -1.0689 | -1.0706 | -1.1329 | 0.96804 | 0.97638 | 0.99222 | 1.0576 | 1.0693 | 1.0705 | 1.1339 | -0.9465 | -1.0197 | -1.0289 | -1.0321 | -1.0442 | -1.0458 | -1.0583 | 0.94715 | 1.0218 | 1.0298 | 1.0333 | 1.0434 | 1.0453 | 1.0561
0.0053763 | 8.4423e-18 | 0.056067 |  | -0.96851 | -0.97295 | -0.99384 | -1.0561 | -1.0697 | -1.0713 | -1.132 | 0.96788 | 0.97644 | 0.9925 | 1.0563 | 1.0701 | 1.0712 | 1.1329 | -0.94656 | -1.019 | -1.0286 | -1.0326 | -1.044 | -1.0462 | -1.059 | 0.94721 | 1.021 | 1.0295 | 1.0339 | 1.0431 | 1.0457 | 1.0569
0.0061443 | 8.3267e-18 | 0.055299 |  | -0.96821 | -0.97317 | -0.99412 | -1.0548 | -1.0704 | -1.0721 | -1.131 | 0.96771 | 0.97648 | 0.99282 | 1.055 | 1.0708 | 1.072 | 1.1319 | -0.94663 | -1.0182 | -1.0283 | -1.0331 | -1.0437 | -1.0466 | -1.0598 | 0.94728 | 1.0203 | 1.0291 | 1.0344 | 1.0429 | 1.0461 | 1.0577
0.0069123 | 8.211e-18 | 0.054531 |  | -0.96792 | -0.97336 | -0.99444 | -1.0535 | -1.0712 | -1.0728 | -1.13 | 0.96753 | 0.97652 | 0.99319 | 1.0537 | 1.0715 | 1.0727 | 1.1309 | -0.94671 | -1.0175 | -1.0279 | -1.0336 | -1.0435 | -1.0471 | -1.0606 | 0.94736 | 1.0194 | 1.0286 | 1.0349 | 1.0427 | 1.0467 | 1.0586
0.0076804 | 8.0954e-18 | 0.053763 |  | -0.96764 | -0.97353 | -0.9948 | -1.0523 | -1.0719 | -1.0735 | -1.129 | 0.96734 | 0.97654 | 0.9936 | 1.0524 | 1.0723 | 1.0734 | 1.1299 | -0.94679 | -1.0167 | -1.0275 | -1.0341 | -1.0433 | -1.0476 | -1.0615 | 0.94745 | 1.0186 | 1.0282 | 1.0353 | 1.0425 | 1.0473 | 1.0595
0.0084484 | 7.9797e-18 | 0.052995 |  | -0.96736 | -0.97368 | -0.9952 | -1.051 | -1.0727 | -1.0743 | -1.128 | 0.96716 | 0.97656 | 0.99405 | 1.0511 | 1.0731 | 1.0742 | 1.1289 | -0.94689 | -1.0159 | -1.027 | -1.0345 | -1.0431 | -1.0482 | -1.0624 | 0.94754 | 1.0178 | 1.0277 | 1.0357 | 1.0423 | 1.0479 | 1.0604
0.0092165 | 7.8641e-18 | 0.052227 |  | -0.9671 | -0.9738 | -0.99563 | -1.0497 | -1.0734 | -1.075 | -1.127 | 0.96697 | 0.97656 | 0.99454 | 1.0498 | 1.0738 | 1.075 | 1.1278 | -0.94699 | -1.015 | -1.0266 | -1.035 | -1.043 | -1.0489 | -1.0633 | 0.94765 | 1.0169 | 1.0271 | 1.0361 | 1.0421 | 1.0486 | 1.0614
0.0099845 | 7.7484e-18 | 0.051459 |  | -0.96685 | -0.97392 | -0.9961 | -1.0485 | -1.0742 | -1.0758 | -1.1259 | 0.96678 | 0.97655 | 0.99506 | 1.0486 | 1.0746 | 1.0757 | 1.1268 | -0.94711 | -1.0142 | -1.0261 | -1.0354 | -1.0428 | -1.0496 | -1.0642 | 0.94776 | 1.0161 | 1.0266 | 1.0365 | 1.042 | 1.0494 | 1.0624
0.010753 | 7.6328e-18 | 0.050691 |  | -0.9666 | -0.97401 | -0.9966 | -1.0472 | -1.075 | -1.0766 | -1.1249 | 0.9666 | 0.97653 | 0.99562 | 1.0473 | 1.0754 | 1.0765 | 1.1257 | -0.94723 | -1.0134 | -1.0255 | -1.0358 | -1.0427 | -1.0503 | -1.0652 | 0.94788 | 1.0152 | 1.026 | 1.0369 | 1.0419 | 1.0502 | 1.0634
0.011521 | 7.5171e-18 | 0.049922 |  | -0.96637 | -0.97409 | -0.99713 | -1.046 | -1.0758 | -1.0774 | -1.1239 | 0.96642 | 0.9765 | 0.99621 | 1.0461 | 1.0762 | 1.0773 | 1.1246 | -0.94736 | -1.0125 | -1.025 | -1.0362 | -1.0426 | -1.0511 | -1.0662 | 0.94801 | 1.0144 | 1.0253 | 1.0372 | 1.0419 | 1.0511 | 1.0645
0.012289 | 7.4015e-18 | 0.049154 |  | -0.96614 | -0.97415 | -0.99769 | -1.0447 | -1.0766 | -1.0782 | -1.1228 | 0.96624 | 0.97647 | 0.99682 | 1.0448 | 1.077 | 1.0781 | 1.1236 | -0.9475 | -1.0117 | -1.0244 | -1.0365 | -1.0426 | -1.052 | -1.0672 | 0.94815 | 1.0135 | 1.0247 | 1.0375 | 1.0418 | 1.052 | 1.0655
0.013057 | 7.2858e-18 | 0.048386 |  | -0.96593 | -0.9742 | -0.99828 | -1.0435 | -1.0774 | -1.079 | -1.1218 | 0.96606 | 0.97643 | 0.99747 | 1.0436 | 1.0778 | 1.0789 | 1.1225 | -0.94765 | -1.0109 | -1.0238 | -1.0368 | -1.0425 | -1.0529 | -1.0683 | 0.9483 | 1.0127 | 1.024 | 1.0378 | 1.0418 | 1.053 | 1.0666
0.013825 | 7.1702e-18 | 0.047618 |  | -0.96572 | -0.97424 | -0.9989 | -1.0423 | -1.0782 | -1.0798 | -1.1207 | 0.9659 | 0.97638 | 0.99815 | 1.0424 | 1.0786 | 1.0797 | 1.1214 | -0.94781 | -1.01 | -1.0232 | -1.0372 | -1.0425 | -1.0538 | -1.0694 | 0.94846 | 1.0119 | 1.0234 | 1.0381 | 1.0419 | 1.054 | 1.0677
0.014593 | 7.0545e-18 | 0.04685 |  | -0.96552 | -0.97427 | -0.99955 | -1.0411 | -1.079 | -1.0806 | -1.1197 | 0.96573 | 0.97633 | 0.99885 | 1.0411 | 1.0794 | 1.0806 | 1.1204 | -0.94797 | -1.0092 | -1.0225 | -1.0375 | -1.0425 | -1.0548 | -1.0704 | 0.94863 | 1.011 | 1.0227 | 1.0383 | 1.0419 | 1.055 | 1.0688
0.015361 | 6.9389e-18 | 0.046082 |  | -0.96533 | -0.97429 | -1.0002 | -1.0399 | -1.0799 | -1.0814 | -1.1186 | 0.96558 | 0.97627 | 0.99957 | 1.0399 | 1.0803 | 1.0814 | 1.1193 | -0.94815 | -1.0084 | -1.0219 | -1.0378 | -1.0426 | -1.0558 | -1.0715 | 0.94881 | 1.0102 | 1.022 | 1.0386 | 1.042 | 1.056 | 1.07
0.016129 | 6.8232e-18 | 0.045314 |  | -0.96515 | -0.9743 | -1.0009 | -1.0387 | -1.0807 | -1.0822 | -1.1176 | 0.96542 | 0.97621 | 1.0003 | 1.0387 | 1.0811 | 1.0822 | 1.1182 | -0.94833 | -1.0076 | -1.0212 | -1.0381 | -1.0426 | -1.0568 | -1.0726 | 0.94899 | 1.0093 | 1.0213 | 1.0389 | 1.042 | 1.0571 | 1.0711
0.016897 | 6.7076e-18 | 0.044546 |  | -0.96498 | -0.9743 | -1.0016 | -1.0375 | -1.0815 | -1.0831 | -1.1165 | 0.96528 | 0.97615 | 1.0011 | 1.0375 | 1.0819 | 1.0831 | 1.1172 | -0.94853 | -1.0067 | -1.0206 | -1.0384 | -1.0427 | -1.0578 | -1.0738 | 0.94918 | 1.0085 | 1.0205 | 1.0391 | 1.0421 | 1.0582 | 1.0722
0.017665 | 6.5919e-18 | 0.043778 |  | -0.96482 | -0.9743 | -1.0024 | -1.0364 | -1.0824 | -1.0839 | -1.1155 | 0.96514 | 0.97609 | 1.0019 | 1.0364 | 1.0828 | 1.0839 | 1.1161 | -0.94873 | -1.0059 | -1.0199 | -1.0387 | -1.0428 | -1.0589 | -1.0749 | 0.94939 | 1.0077 | 1.0198 | 1.0394 | 1.0422 | 1.0593 | 1.0734
0.018433 | 6.4763e-18 | 0.04301 |  | -0.96467 | -0.9743 | -1.0031 | -1.0352 | -1.0832 | -1.0848 | -1.1145 | 0.96501 | 0.97603 | 1.0027 | 1.0352 | 1.0837 | 1.0848 | 1.1151 | -0.94894 | -1.0051 | -1.0192 | -1.039 | -1.0429 | -1.06 | -1.0761 | 0.9496 | 1.0068 | 1.0191 | 1.0397 | 1.0424 | 1.0604 | 1.0746
0.019201 | 6.3607e-18 | 0.042242 |  | -0.96453 | -0.97429 | -1.0039 | -1.034 | -1.0841 | -1.0856 | -1.1134 | 0.96489 | 0.97597 | 1.0035 | 1.034 | 1.0845 | 1.0856 | 1.114 | -0.94916 | -1.0043 | -1.0185 | -1.0393 | -1.043 | -1.0611 | -1.0772 | 0.94982 | 1.006 | 1.0184 | 1.0399 | 1.0425 | 1.0615 | 1.0758
0.019969 | 6.245e-18 | 0.041474 |  | -0.96439 | -0.97427 | -1.0047 | -1.0329 | -1.085 | -1.0865 | -1.1124 | 0.96477 | 0.97591 | 1.0043 | 1.0329 | 1.0854 | 1.0865 | 1.113 | -0.94939 | -1.0035 | -1.0178 | -1.0396 | -1.0432 | -1.0622 | -1.0784 | 0.95005 | 1.0052 | 1.0177 | 1.0402 | 1.0427 | 1.0627 | 1.0769
0.020737 | 6.1294e-18 | 0.040706 |  | -0.96427 | -0.97426 | -1.0055 | -1.0318 | -1.0858 | -1.0874 | -1.1113 | 0.96467 | 0.97586 | 1.0052 | 1.0317 | 1.0863 | 1.0874 | 1.1119 | -0.94963 | -1.0027 | -1.0172 | -1.0399 | -1.0433 | -1.0634 | -1.0796 | 0.95029 | 1.0044 | 1.0169 | 1.0405 | 1.0429 | 1.0639 | 1.0782
0.021505 | 6.0137e-18 | 0.039938 |  | -0.96415 | -0.97424 | -1.0063 | -1.0307 | -1.0867 | -1.0882 | -1.1103 | 0.96457 | 0.9758 | 1.006 | 1.0306 | 1.0872 | 1.0883 | 1.1109 | -0.94987 | -1.0019 | -1.0165 | -1.0402 | -1.0435 | -1.0645 | -1.0808 | 0.95053 | 1.0036 | 1.0162 | 1.0407 | 1.0431 | 1.0651 | 1.0794
0.022273 | 5.8981e-18 | 0.03917 |  | -0.96405 | -0.97423 | -1.0072 | -1.0295 | -1.0876 | -1.0891 | -1.1093 | 0.96447 | 0.97575 | 1.0069 | 1.0295 | 1.0881 | 1.0892 | 1.1098 | -0.95013 | -1.0011 | -1.0158 | -1.0405 | -1.0437 | -1.0657 | -1.082 | 0.95079 | 1.0028 | 1.0155 | 1.041 | 1.0433 | 1.0663 | 1.0806
0.023041 | 5.7824e-18 | 0.038402 |  | -0.96395 | -0.97421 | -1.008 | -1.0285 | -1.0885 | -1.09 | -1.1083 | 0.96439 | 0.9757 | 1.0078 | 1.0283 | 1.089 | 1.09 | 1.1088 | -0.95039 | -1.0003 | -1.0151 | -1.0408 | -1.0439 | -1.0669 | -1.0832 | 0.95105 | 1.002 | 1.0148 | 1.0413 | 1.0435 | 1.0675 | 1.0818
0.023809 | 5.6668e-18 | 0.037634 |  | -0.96387 | -0.9742 | -1.0089 | -1.0274 | -1.0894 | -1.0909 | -1.1072 | 0.96431 | 0.97566 | 1.0087 | 1.0272 | 1.0899 | 1.091 | 1.1078 | -0.95066 | -0.99953 | -1.0144 | -1.0411 | -1.0441 | -1.0681 | -1.0844 | 0.95132 | 1.0013 | 1.0141 | 1.0416 | 1.0437 | 1.0687 | 1.0831
0.024577 | 5.5511e-18 | 0.036866 |  | -0.96379 | -0.97418 | -1.0097 | -1.0263 | -1.0903 | -1.0918 | -1.1062 | 0.96425 | 0.97562 | 1.0096 | 1.0262 | 1.0908 | 1.0919 | 1.1067 | -0.95094 | -0.99876 | -1.0137 | -1.0414 | -1.0443 | -1.0693 | -1.0857 | 0.9516 | 1.0005 | 1.0134 | 1.0419 | 1.0439 | 1.0699 | 1.0843
0.025345 | 5.4355e-18 | 0.036098 |  | -0.96372 | -0.97417 | -1.0106 | -1.0253 | -1.0912 | -1.0927 | -1.1052 | 0.96419 | 0.97558 | 1.0105 | 1.0251 | 1.0917 | 1.0928 | 1.1057 | -0.95123 | -0.99799 | -1.0131 | -1.0417 | -1.0446 | -1.0705 | -1.0869 | 0.95189 | 0.99972 | 1.0126 | 1.0422 | 1.0442 | 1.0712 | 1.0856
0.026113 | 5.3198e-18 | 0.03533 |  | -0.96366 | -0.97415 | -1.0115 | -1.0243 | -1.0921 | -1.0936 | -1.1042 | 0.96414 | 0.97555 | 1.0114 | 1.024 | 1.0926 | 1.0937 | 1.1047 | -0.95153 | -0.99723 | -1.0124 | -1.042 | -1.0448 | -1.0718 | -1.0882 | 0.95219 | 0.99896 | 1.0119 | 1.0425 | 1.0445 | 1.0724 | 1.0868
0.026881 | 5.2042e-18 | 0.034562 |  | -0.96361 | -0.97414 | -1.0123 | -1.0233 | -1.093 | -1.0945 | -1.1033 | 0.96409 | 0.97552 | 1.0123 | 1.023 | 1.0935 | 1.0946 | 1.1037 | -0.95183 | -0.99648 | -1.0117 | -1.0423 | -1.0451 | -1.073 | -1.0894 | 0.95249 | 0.99821 | 1.0113 | 1.0428 | 1.0447 | 1.0737 | 1.0881
0.027649 | 5.0885e-18 | 0.033794 |  | -0.96357 | -0.97413 | -1.0131 | -1.0224 | -1.094 | -1.0955 | -1.1023 | 0.96406 | 0.9755 | 1.0132 | 1.022 | 1.0945 | 1.0956 | 1.1027 | -0.95215 | -0.99574 | -1.0111 | -1.0427 | -1.0453 | -1.0743 | -1.0907 | 0.95281 | 0.99747 | 1.0106 | 1.0432 | 1.045 | 1.075 | 1.0894
0.028417 | 4.9729e-18 | 0.033026 |  | -0.96354 | -0.97413 | -1.0139 | -1.0215 | -1.0949 | -1.0964 | -1.1013 | 0.96403 | 0.97548 | 1.014 | 1.0211 | 1.0954 | 1.0965 | 1.1018 | -0.95247 | -0.995 | -1.0104 | -1.043 | -1.0456 | -1.0756 | -1.092 | 0.95313 | 0.99674 | 1.0099 | 1.0435 | 1.0453 | 1.0763 | 1.0907
0.029185 | 4.8572e-18 | 0.032258 |  | -0.96352 | -0.97412 | -1.0145 | -1.0208 | -1.0957 | -1.0973 | -1.1004 | 0.96401 | 0.97547 | 1.0148 | 1.0203 | 1.0963 | 1.0974 | 1.1008 | -0.9528 | -0.99427 | -1.0097 | -1.0434 | -1.0459 | -1.0769 | -1.0933 | 0.95346 | 0.99601 | 1.0092 | 1.0438 | 1.0456 | 1.0776 | 1.092
0.029953 | 4.7416e-18 | 0.03149 |  | -0.96351 | -0.97412 | -1.015 | -1.0203 | -1.0965 | -1.0981 | -1.0996 | 0.964 | 0.97546 | 1.0153 | 1.0197 | 1.0972 | 1.0983 | 1.0999 | -0.95314 | -0.99355 | -1.0091 | -1.0437 | -1.0462 | -1.0781 | -1.0946 | 0.9538 | 0.99529 | 1.0085 | 1.0442 | 1.0459 | 1.0789 | 1.0933
0.030722 | 4.6259e-18 | 0.030722 |  | -0.96351 | -0.97412 | -1.0151 | -1.0202 | -1.097 | -1.0987 | -1.0991 | 0.964 | 0.97546 | 1.0155 | 1.0196 | 1.0977 | 1.099 | 1.0993 | -0.95348 | -0.99284 | -1.0085 | -1.0441 | -1.0465 | -1.0795 | -1.0959 | 0.95414 | 0.99458 | 1.0079 | 1.0445 | 1.0463 | 1.0802 | 1.0946
0.03149 | 4.5103e-18 | 0.029953 |  | -0.96351 | -0.97412 | -1.0148 | -1.0205 | -1.0968 | -1.0985 | -1.0994 | 0.96401 | 0.97546 | 1.0152 | 1.0199 | 1.0974 | 1.0987 | 1.0997 | -0.95383 | -0.99213 | -1.0078 | -1.0445 | -1.0469 | -1.0808 | -1.0972 | 0.95449 | 0.99388 | 1.0072 | 1.0449 | 1.0466 | 1.0815 | 1.096
0.032258 | 4.3946e-18 | 0.029185 |  | -0.96353 | -0.97413 | -1.0143 | -1.0211 | -1.096 | -1.0978 | -1.1001 | 0.96403 | 0.97547 | 1.0145 | 1.0206 | 1.0966 | 1.0979 | 1.1005 | -0.95419 | -0.99143 | -1.0072 | -1.0448 | -1.0472 | -1.0821 | -1.0985 | 0.95485 | 0.99319 | 1.0066 | 1.0453 | 1.0469 | 1.0828 | 1.0973
0.033026 | 4.279e-18 | 0.028417 |  | -0.96356 | -0.97414 | -1.0136 | -1.0218 | -1.0952 | -1.0969 | -1.101 | 0.96405 | 0.97548 | 1.0137 | 1.0214 | 1.0957 | 1.097 | 1.1014 | -0.95456 | -0.99074 | -1.0066 | -1.0452 | -1.0475 | -1.0834 | -1.0998 | 0.95522 | 0.9925 | 1.0059 | 1.0456 | 1.0473 | 1.0842 | 1.0986
0.033794 | 4.1633e-18 | 0.027649 |  | -0.96359 | -0.97415 | -1.0128 | -1.0227 | -1.0943 | -1.096 | -1.1019 | 0.96408 | 0.9755 | 1.0129 | 1.0224 | 1.0948 | 1.0961 | 1.1024 | -0.95494 | -0.99006 | -1.006 | -1.0456 | -1.0479 | -1.0847 | -1.1012 | 0.9556 | 0.99183 | 1.0053 | 1.046 | 1.0476 | 1.0855 | 1.1
0.034562 | 4.0477e-18 | 0.026881 |  | -0.96363 | -0.97416 | -1.0119 | -1.0236 | -1.0934 | -1.0951 | -1.1029 | 0.96412 | 0.97552 | 1.012 | 1.0233 | 1.0938 | 1.0951 | 1.1034 | -0.95532 | -0.98938 | -1.0054 | -1.046 | -1.0483 | -1.0861 | -1.1025 | 0.95598 | 0.99116 | 1.0047 | 1.0464 | 1.048 | 1.0869 | 1.1013
0.03533 | 3.932e-18 | 0.026113 |  | -0.96369 | -0.97417 | -1.0111 | -1.0246 | -1.0924 | -1.0941 | -1.1039 | 0.96417 | 0.97555 | 1.011 | 1.0244 | 1.0929 | 1.0942 | 1.1044 | -0.95571 | -0.98871 | -1.0048 | -1.0464 | -1.0486 | -1.0874 | -1.1039 | 0.95637 | 0.9905 | 1.004 | 1.0468 | 1.0484 | 1.0882 | 1.1027
0.036098 | 3.8164e-18 | 0.025345 |  | -0.96375 | -0.97419 | -1.0102 | -1.0256 | -1.0915 | -1.0932 | -1.1049 | 0.96423 | 0.97558 | 1.0101 | 1.0254 | 1.092 | 1.0933 | 1.1054 | -0.95611 | -0.98805 | -1.0042 | -1.0468 | -1.049 | -1.0888 | -1.1052 | 0.95676 | 0.98985 | 1.0034 | 1.0472 | 1.0488 | 1.0896 | 1.1041
0.036866 | 3.7007e-18 | 0.024577 |  | -0.96382 | -0.97421 | -1.0093 | -1.0267 | -1.0906 | -1.0923 | -1.1059 | 0.9643 | 0.97562 | 1.0092 | 1.0265 | 1.0911 | 1.0923 | 1.1064 | -0.95652 | -0.9874 | -1.0036 | -1.0473 | -1.0494 | -1.0902 | -1.1066 | 0.95717 | 0.98921 | 1.0028 | 1.0477 | 1.0492 | 1.091 | 1.1054
0.037634 | 3.5851e-18 | 0.023809 |  | -0.9639 | -0.97423 | -1.0084 | -1.0277 | -1.0897 | -1.0914 | -1.1069 | 0.96437 | 0.97566 | 1.0083 | 1.0276 | 1.0902 | 1.0914 | 1.1074 | -0.95693 | -0.98676 | -1.003 | -1.0477 | -1.0498 | -1.0916 | -1.108 | 0.95757 | 0.98858 | 1.0022 | 1.0481 | 1.0496 | 1.0923 | 1.1068
0.038402 | 3.4694e-18 | 0.023041 |  | -0.96399 | -0.97425 | -1.0076 | -1.0288 | -1.0888 | -1.0905 | -1.1079 | 0.96445 | 0.9757 | 1.0074 | 1.0287 | 1.0892 | 1.0905 | 1.1084 | -0.95735 | -0.98612 | -1.0025 | -1.0481 | -1.0502 | -1.0929 | -1.1093 | 0.95799 | 0.98796 | 1.0017 | 1.0485 | 1.05 | 1.0937 | 1.1082
0.03917 | 3.3538e-18 | 0.022273 |  | -0.96409 | -0.97427 | -1.0067 | -1.0299 | -1.0879 | -1.0896 | -1.1089 | 0.96454 | 0.97575 | 1.0065 | 1.0298 | 1.0883 | 1.0896 | 1.1094 | -0.95777 | -0.9855 | -1.0019 | -1.0486 | -1.0507 | -1.0943 | -1.1081 | 0.95841 | 0.98734 | 1.0011 | 1.049 | 1.0505 | 1.0951 | 1.1083
0.039938 | 3.2382e-18 | 0.021505 |  | -0.9642 | -0.97429 | -1.0059 | -1.031 | -1.087 | -1.0887 | -1.1099 | 0.96464 | 0.9758 | 1.0056 | 1.0309 | 1.0874 | 1.0887 | 1.1104 | -0.9582 | -0.98488 | -1.0014 | -1.049 | -1.0511 | -1.0957 | -1.1066 | 0.95884 | 0.98674 | 1.0005 | 1.0494 | 1.0509 | 1.0965 | 1.1068
0.040706 | 3.1225e-18 | 0.020737 |  | -0.96432 | -0.97431 | -1.0051 | -1.0321 | -1.0861 | -1.0878 | -1.1109 | 0.96475 | 0.97586 | 1.0048 | 1.0321 | 1.0866 | 1.0878 | 1.1115 | -0.95864 | -0.98427 | -1.0008 | -1.0495 | -1.0515 | -1.0972 | -1.1051 | 0.95927 | 0.98615 | 0.99997 | 1.0499 | 1.0513 | 1.098 | 1.1052
0.041474 | 3.0069e-18 | 0.019969 |  | -0.96445 | -0.97433 | -1.0042 | -1.0333 | -1.0853 | -1.087 | -1.1119 | 0.96486 | 0.97592 | 1.0039 | 1.0332 | 1.0857 | 1.087 | 1.1125 | -0.95908 | -0.98366 | -1.0003 | -1.05 | -1.052 | -1.0986 | -1.1035 | 0.9597 | 0.98557 | 0.99943 | 1.0503 | 1.0518 | 1.0994 | 1.1037
0.042242 | 2.8912e-18 | 0.019201 |  | -0.96459 | -0.97435 | -1.0034 | -1.0344 | -1.0844 | -1.0861 | -1.113 | 0.96498 | 0.97598 | 1.0031 | 1.0344 | 1.0848 | 1.0861 | 1.1136 | -0.95953 | -0.98307 | -0.99981 | -1.0504 | -1.0524 | -1.1 | -1.102 | 0.96014 | 0.98499 | 0.9989 | 1.0508 | 1.0523 | 1.1008 | 1.1022
0.04301 | 2.7756e-18 | 0.018433 |  | -0.96473 | -0.97436 | -1.0027 | -1.0355 | -1.0835 | -1.0852 | -1.114 | 0.96511 | 0.97604 | 1.0022 | 1.0355 | 1.0839 | 1.0852 | 1.1146 | -0.95999 | -0.98248 | -0.99932 | -1.0509 | -1.0529 | -1.1005 | -1.1014 | 0.96059 | 0.98443 | 0.99838 | 1.0513 | 1.0527 | 1.1007 | 1.1022
0.043778 | 2.6599e-18 | 0.017665 |  | -0.96489 | -0.97437 | -1.0019 | -1.0367 | -1.0827 | -1.0844 | -1.115 | 0.96525 | 0.9761 | 1.0014 | 1.0367 | 1.0831 | 1.0844 | 1.1156 | -0.96044 | -0.9819 | -0.99883 | -1.0514 | -1.0534 | -1.099 | -1.1029 | 0.96104 | 0.98388 | 0.99787 | 1.0518 | 1.0532 | 1.0991 | 1.1037
0.044546 | 2.5443e-18 | 0.016897 |  | -0.96505 | -0.97438 | -1.0011 | -1.0379 | -1.0818 | -1.0835 | -1.1161 | 0.96539 | 0.97616 | 1.0006 | 1.0379 | 1.0822 | 1.0835 | 1.1167 | -0.96091 | -0.98134 | -0.99836 | -1.0519 | -1.0539 | -1.0974 | -1.1043 | 0.96149 | 0.98334 | 0.99738 | 1.0523 | 1.0537 | 1.0976 | 1.1051
0.045314 | 2.4286e-18 | 0.016129 |  | -0.96523 | -0.97438 | -1.0004 | -1.0391 | -1.081 | -1.0827 | -1.1171 | 0.96555 | 0.97622 | 0.99986 | 1.0391 | 1.0814 | 1.0827 | 1.1177 | -0.96138 | -0.98078 | -0.9979 | -1.0524 | -1.0544 | -1.0959 | -1.1058 | 0.96194 | 0.98281 | 0.99689 | 1.0528 | 1.0542 | 1.0961 | 1.1066
0.046082 | 2.313e-18 | 0.015361 |  | -0.96541 | -0.97437 | -0.99972 | -1.0402 | -1.0801 | -1.0819 | -1.1181 | 0.9657 | 0.97629 | 0.99911 | 1.0403 | 1.0805 | 1.0818 | 1.1188 | -0.96185 | -0.98022 | -0.99745 | -1.0529 | -1.0549 | -1.0944 | -1.1072 | 0.96239 | 0.98229 | 0.99642 | 1.0533 | 1.0547 | 1.0946 | 1.1081
0.04685 | 2.1973e-18 | 0.014593 |  | -0.96561 | -0.97436 | -0.99903 | -1.0414 | -1.0793 | -1.081 | -1.1192 | 0.96587 | 0.97634 | 0.99838 | 1.0415 | 1.0797 | 1.081 | 1.1198 | -0.96232 | -0.97968 | -0.99701 | -1.0535 | -1.0554 | -1.093 | -1.1087 | 0.96285 | 0.98179 | 0.99596 | 1.0538 | 1.0552 | 1.0931 | 1.1095
0.047618 | 2.0817e-18 | 0.013825 |  | -0.96581 | -0.97434 | -0.99838 | -1.0427 | -1.0785 | -1.0802 | -1.1202 | 0.96604 | 0.9764 | 0.99767 | 1.0427 | 1.0789 | 1.0802 | 1.1209 | -0.9628 | -0.97914 | -0.99659 | -1.054 | -1.0559 | -1.0915 | -1.1102 | 0.9633 | 0.98129 | 0.99552 | 1.0544 | 1.0557 | 1.0916 | 1.111
0.048386 | 1.966e-18 | 0.013057 |  | -0.96602 | -0.97431 | -0.99775 | -1.0439 | -1.0777 | -1.0794 | -1.1212 | 0.96621 | 0.97645 | 0.99699 | 1.0439 | 1.0781 | 1.0794 | 1.1219 | -0.96328 | -0.97862 | -0.99618 | -1.0545 | -1.0564 | -1.09 | -1.1116 | 0.96375 | 0.98082 | 0.99508 | 1.0549 | 1.0563 | 1.0902 | 1.1125
0.049154 | 1.8504e-18 | 0.012289 |  | -0.96624 | -0.97427 | -0.99715 | -1.0451 | -1.0769 | -1.0786 | -1.1223 | 0.96639 | 0.97649 | 0.99633 | 1.0451 | 1.0773 | 1.0785 | 1.123 | -0.96376 | -0.9781 | -0.99579 | -1.0551 | -1.057 | -1.0885 | -1.1131 | 0.9642 | 0.98035 | 0.99467 | 1.0554 | 1.0568 | 1.0887 | 1.114
0.049922 | 1.7347e-18 | 0.011521 |  | -0.96647 | -0.97421 | -0.99657 | -1.0463 | -1.0761 | -1.0778 | -1.1233 | 0.96658 | 0.97653 | 0.9957 | 1.0464 | 1.0765 | 1.0778 | 1.124 | -0.96425 | -0.97759 | -0.99542 | -1.0557 | -1.0575 | -1.0871 | -1.1146 | 0.96465 | 0.9799 | 0.99427 | 1.056 | 1.0574 | 1.0872 | 1.1155
0.050691 | 1.6191e-18 | 0.010753 |  | -0.96671 | -0.97414 | -0.99603 | -1.0476 | -1.0753 | -1.077 | -1.1243 | 0.96677 | 0.97656 | 0.9951 | 1.0476 | 1.0757 | 1.077 | 1.1251 | -0.96473 | -0.97709 | -0.99506 | -1.0562 | -1.058 | -1.0856 | -1.1161 | 0.96508 | 0.97947 | 0.99388 | 1.0566 | 1.0579 | 1.0858 | 1.117
0.051459 | 1.5034e-18 | 0.0099845 |  | -0.96696 | -0.97405 | -0.99552 | -1.0488 | -1.0745 | -1.0763 | -1.1253 | 0.96696 | 0.97658 | 0.99453 | 1.0489 | 1.0749 | 1.0762 | 1.1261 | -0.96522 | -0.9766 | -0.99472 | -1.0568 | -1.0586 | -1.0842 | -1.1176 | 0.96551 | 0.97905 | 0.99351 | 1.0571 | 1.0585 | 1.0843 | 1.1185
0.052227 | 1.3878e-18 | 0.0092165 |  | -0.96721 | -0.97394 | -0.99505 | -1.0501 | -1.0737 | -1.0755 | -1.1263 | 0.96716 | 0.9766 | 0.994 | 1.0502 | 1.0741 | 1.0754 | 1.1271 | -0.9657 | -0.97612 | -0.99439 | -1.0574 | -1.0592 | -1.0827 | -1.1191 | 0.96593 | 0.97866 | 0.99316 | 1.0577 | 1.0591 | 1.0829 | 1.12
0.052995 | 1.2721e-18 | 0.0084484 |  | -0.96748 | -0.97382 | -0.99461 | -1.0513 | -1.0729 | -1.0747 | -1.1273 | 0.96735 | 0.9766 | 0.9935 | 1.0514 | 1.0733 | 1.0746 | 1.1282 | -0.96618 | -0.97564 | -0.99409 | -1.058 | -1.0597 | -1.0813 | -1.1207 | 0.96634 | 0.97828 | 0.99283 | 1.0583 | 1.0597 | 1.0814 | 1.1215
0.053763 | 1.1565e-18 | 0.0076804 |  | -0.96776 | -0.97368 | -0.9942 | -1.0526 | -1.0722 | -1.074 | -1.1283 | 0.96755 | 0.97658 | 0.99305 | 1.0527 | 1.0726 | 1.0739 | 1.1292 | -0.96666 | -0.97518 | -0.9938 | -1.0586 | -1.0603 | -1.0799 | -1.1222 | 0.96673 | 0.97793 | 0.99252 | 1.0589 | 1.0602 | 1.08 | 1.123
0.054531 | 1.0408e-18 | 0.0069123 |  | -0.96804 | -0.97351 | -0.99384 | -1.0539 | -1.0714 | -1.0732 | -1.1293 | 0.96774 | 0.97656 | 0.99263 | 1.054 | 1.0718 | 1.0731 | 1.1302 | -0.96713 | -0.97472 | -0.99354 | -1.0592 | -1.0609 | -1.0785 | -1.1237 | 0.9671 | 0.9776 | 0.99223 | 1.0595 | 1.0608 | 1.0786 | 1.1246
0.055299 | 9.2519e-19 | 0.0061443 |  | -0.96834 | -0.97332 | -0.99351 | -1.0552 | -1.0707 | -1.0725 | -1.1303 | 0.96793 | 0.97653 | 0.99225 | 1.0553 | 1.0711 | 1.0724 | 1.1312 | -0.9676 | -0.97427 | -0.99329 | -1.0598 | -1.0615 | -1.0771 | -1.1252 | 0.96745 | 0.9773 | 0.99196 | 1.0601 | 1.0614 | 1.0772 | 1.1261
0.056067 | 8.0954e-19 | 0.0053763 |  | -0.96864 | -0.97311 | -0.99322 | -1.0564 | -1.0699 | -1.0718 | -1.1312 | 0.96811 | 0.97648 | 0.99192 | 1.0566 | 1.0703 | 1.0716 | 1.1321 | -0.96807 | -0.97384 | -0.99307 | -1.0604 | -1.0621 | -1.0757 | -1.1268 | 0.96776 | 0.97702 | 0.99172 | 1.0607 | 1.0621 | 1.0758 | 1.1277
0.056835 | 6.9389e-19 | 0.0046082 |  | -0.96895 | -0.97288 | -0.99297 | -1.0577 | -1.0692 | -1.0711 | -1.1322 | 0.96828 | 0.97642 | 0.99163 | 1.0579 | 1.0696 | 1.0709 | 1.1331 | -0.96852 | -0.97341 | -0.99288 | -1.061 | -1.0627 | -1.0743 | -1.1283 | 0.96805 | 0.97679 | 0.9915 | 1.0614 | 1.0627 | 1.0744 | 1.1292
0.057603 | 5.7824e-19 | 0.0038402 |  | -0.96927 | -0.97262 | -0.99277 | -1.059 | -1.0685 | -1.0704 | -1.1331 | 0.96844 | 0.97636 | 0.99139 | 1.0592 | 1.0689 | 1.0702 | 1.134 | -0.96897 | -0.97299 | -0.99271 | -1.0617 | -1.0633 | -1.0729 | -1.1299 | 0.9683 | 0.97658 | 0.99131 | 1.062 | 1.0633 | 1.073 | 1.1308
0.058371 | 4.6259e-19 | 0.0030722 |  | -0.9696 | -0.97235 | -0.9926 | -1.0603 | -1.0678 | -1.0697 | -1.134 | 0.96858 | 0.9763 | 0.99119 | 1.0605 | 1.0682 | 1.0695 | 1.1349 | -0.9694 | -0.97257 | -0.99257 | -1.0623 | -1.0639 | -1.0716 | -1.1314 | 0.9685 | 0.97642 | 0.99115 | 1.0626 | 1.0639 | 1.0716 | 1.1323
0.059139 | 3.4694e-19 | 0.0023041 |  | -0.96994 | -0.97204 | -0.99247 | -1.0616 | -1.0671 | -1.069 | -1.1349 | 0.9687 | 0.97624 | 0.99104 | 1.0618 | 1.0675 | 1.0688 | 1.1358 | -0.96983 | -0.97217 | -0.99246 | -1.063 | -1.0645 | -1.0703 | -1.133 | 0.96867 | 0.97629 | 0.99103 | 1.0633 | 1.0646 | 1.0703 | 1.1339
0.059907 | 2.313e-19 | 0.0015361 |  | -0.97029 | -0.97172 | -0.99238 | -1.0629 | -1.0664 | -1.0684 | -1.1357 | 0.96879 | 0.97619 | 0.99094 | 1.0631 | 1.0668 | 1.0682 | 1.1367 | -0.97024 | -0.97178 | -0.99237 | -1.0636 | -1.065 | -1.069 | -1.1346 | 0.96878 | 0.97621 | 0.99093 | 1.0639 | 1.0652 | 1.0689 | 1.1355
0.060675 | 1.1565e-19 | 0.00076804 |  | -0.97065 | -0.97138 | -0.99232 | -1.0641 | -1.0657 | -1.0679 | -1.1365 | 0.96885 | 0.97615 | 0.99087 | 1.0643 | 1.0662 | 1.0676 | 1.1375 | -0.97064 | -0.97139 | -0.99232 | -1.0643 | -1.0653 | -1.068 | -1.1361 | 0.96885 | 0.97616 | 0.99087 | 1.0645 | 1.0657 | 1.0678 | 1.137
0.061443 | 0 | 0 | γ | -0.97099 | -0.97104 | -0.99231 | -1.065 | -1.065 | -1.0676 | -1.1371 | 0.96887 | 0.97614 | 0.99085 | 1.0649 | 1.0658 | 1.0672 | 1.1382 | -0.97099 | -0.97104 | -0.99231 | -1.065 | -1.065 | -1.0676 | -1.1371 | 0.96887 | 0.97614 | 0.99085 | 1.0649 | 1.0658 | 1.0672 | 1.1382
0.062221 | 0.00067356 | 0.00038888 |  | -0.97063 | -0.9714 | -0.99232 | -1.0643 | -1.0653 | -1.068 | -1.1361 | 0.96885 | 0.97616 | 0.99087 | 1.0645 | 1.0657 | 1.0678 | 1.137 | -0.97064 | -0.97138 | -0.99232 | -1.064 | -1.0657 | -1.0679 | -1.1365 | 0.96885 | 0.97615 | 0.99088 | 1.0643 | 1.0662 | 1.0676 | 1.1375
0.062999 | 0.0013471 | 0.00077776 |  | -0.97023 | -0.97179 | -0.99238 | -1.0636 | -1.065 | -1.0691 | -1.1345 | 0.96878 | 0.97621 | 0.99093 | 1.0639 | 1.0651 | 1.069 | 1.1354 | -0.97028 | -0.97173 | -0.99238 | -1.0628 | -1.0664 | -1.0684 | -1.1357 | 0.96879 | 0.97619 | 0.99094 | 1.0631 | 1.0668 | 1.0682 | 1.1367
0.063776 | 0.0020207 | 0.0011666 |  | -0.96981 | -0.97219 | -0.99246 | -1.0629 | -1.0645 | -1.0703 | -1.1329 | 0.96866 | 0.9763 | 0.99103 | 1.0633 | 1.0645 | 1.0703 | 1.1338 | -0.96993 | -0.97206 | -0.99247 | -1.0616 | -1.0671 | -1.0691 | -1.1348 | 0.9687 | 0.97624 | 0.99105 | 1.0618 | 1.0675 | 1.0688 | 1.1358
0.064554 | 0.0026942 | 0.0015555 |  | -0.96938 | -0.97259 | -0.99258 | -1.0623 | -1.0639 | -1.0716 | -1.1314 | 0.96849 | 0.97642 | 0.99116 | 1.0626 | 1.0639 | 1.0717 | 1.1322 | -0.96959 | -0.97236 | -0.99261 | -1.0603 | -1.0678 | -1.0697 | -1.1339 | 0.96857 | 0.9763 | 0.9912 | 1.0604 | 1.0682 | 1.0695 | 1.1349
0.065332 | 0.0033678 | 0.0019444 |  | -0.96894 | -0.97301 | -0.99272 | -1.0616 | -1.0633 | -1.073 | -1.1298 | 0.96828 | 0.97659 | 0.99132 | 1.062 | 1.0633 | 1.0731 | 1.1307 | -0.96925 | -0.97264 | -0.99278 | -1.059 | -1.0685 | -1.0704 | -1.133 | 0.96843 | 0.97637 | 0.9914 | 1.0591 | 1.0689 | 1.0702 | 1.134
0.06611 | 0.0040414 | 0.0023333 |  | -0.96849 | -0.97344 | -0.99289 | -1.061 | -1.0627 | -1.0744 | -1.1282 | 0.96803 | 0.9768 | 0.99152 | 1.0613 | 1.0626 | 1.0745 | 1.1291 | -0.96893 | -0.9729 | -0.99299 | -1.0576 | -1.0693 | -1.0711 | -1.1321 | 0.96827 | 0.97643 | 0.99165 | 1.0578 | 1.0696 | 1.071 | 1.133
0.066887 | 0.0047149 | 0.0027222 |  | -0.96802 | -0.97387 | -0.99309 | -1.0604 | -1.0621 | -1.0758 | -1.1267 | 0.96774 | 0.97705 | 0.99174 | 1.0607 | 1.062 | 1.0759 | 1.1275 | -0.96861 | -0.97313 | -0.99325 | -1.0563 | -1.07 | -1.0718 | -1.1311 | 0.96809 | 0.97648 | 0.99195 | 1.0565 | 1.0704 | 1.0717 | 1.132
0.067665 | 0.0053885 | 0.003111 |  | -0.96755 | -0.97432 | -0.99332 | -1.0597 | -1.0615 | -1.0772 | -1.1251 | 0.96741 | 0.97732 | 0.99199 | 1.0601 | 1.0614 | 1.0773 | 1.126 | -0.96831 | -0.97334 | -0.99354 | -1.055 | -1.0708 | -1.0726 | -1.1302 | 0.96791 | 0.97653 | 0.99229 | 1.0552 | 1.0711 | 1.0725 | 1.1311
0.068443 | 0.006062 | 0.0034999 |  | -0.96708 | -0.97477 | -0.99357 | -1.0591 | -1.0609 | -1.0786 | -1.1235 | 0.96706 | 0.97763 | 0.99226 | 1.0594 | 1.0608 | 1.0787 | 1.1244 | -0.96801 | -0.97353 | -0.99388 | -1.0537 | -1.0715 | -1.0733 | -1.1292 | 0.96772 | 0.97656 | 0.99267 | 1.0538 | 1.0719 | 1.0732 | 1.1301
0.069221 | 0.0067356 | 0.0038888 |  | -0.9666 | -0.97524 | -0.99384 | -1.0585 | -1.0603 | -1.0801 | -1.122 | 0.96668 | 0.97797 | 0.99256 | 1.0588 | 1.0602 | 1.0802 | 1.1228 | -0.96772 | -0.9737 | -0.99425 | -1.0524 | -1.0723 | -1.0741 | -1.1282 | 0.96752 | 0.97659 | 0.9931 | 1.0525 | 1.0727 | 1.074 | 1.129
0.069998 | 0.0074092 | 0.0042777 |  | -0.96611 | -0.97571 | -0.99413 | -1.0579 | -1.0597 | -1.0815 | -1.1204 | 0.96628 | 0.97833 | 0.99288 | 1.0582 | 1.0596 | 1.0816 | 1.1213 | -0.96744 | -0.97384 | -0.99467 | -1.0512 | -1.0731 | -1.0748 | -1.1272 | 0.96732 | 0.9766 | 0.99357 | 1.0513 | 1.0734 | 1.0747 | 1.128
0.070776 | 0.0080827 | 0.0046666 |  | -0.96563 | -0.97619 | -0.99444 | -1.0573 | -1.0591 | -1.0829 | -1.1189 | 0.96587 | 0.97872 | 0.99322 | 1.0576 | 1.059 | 1.0831 | 1.1198 | -0.96717 | -0.97396 | -0.99512 | -1.0499 | -1.0738 | -1.0756 | -1.1262 | 0.96713 | 0.9766 | 0.99408 | 1.05 | 1.0742 | 1.0755 | 1.127
0.071554 | 0.0087563 | 0.0050554 |  | -0.96514 | -0.97668 | -0.99477 | -1.0567 | -1.0585 | -1.0844 | -1.1174 | 0.96544 | 0.97912 | 0.99357 | 1.057 | 1.0584 | 1.0845 | 1.1182 | -0.96692 | -0.97407 | -0.9956 | -1.0486 | -1.0746 | -1.0764 | -1.1251 | 0.96693 | 0.97658 | 0.99463 | 1.0487 | 1.075 | 1.0763 | 1.1259
0.072332 | 0.0094298 | 0.0054443 |  | -0.96465 | -0.97718 | -0.99512 | -1.0561 | -1.0579 | -1.0859 | -1.1158 | 0.96501 | 0.97955 | 0.99395 | 1.0565 | 1.0578 | 1.086 | 1.1167 | -0.96667 | -0.97415 | -0.99613 | -1.0473 | -1.0754 | -1.0772 | -1.1241 | 0.96674 | 0.97656 | 0.99521 | 1.0474 | 1.0758 | 1.0771 | 1.1249
0.073109 | 0.010103 | 0.0058332 |  | -0.96416 | -0.97769 | -0.99549 | -1.0555 | -1.0574 | -1.0873 | -1.1143 | 0.96456 | 0.97999 | 0.99434 | 1.0559 | 1.0573 | 1.0875 | 1.1152 | -0.96643 | -0.97422 | -0.99668 | -1.0461 | -1.0762 | -1.078 | -1.1231 | 0.96654 | 0.97653 | 0.99582 | 1.0462 | 1.0766 | 1.0779 | 1.1238
0.073887 | 0.010777 | 0.0062221 |  | -0.96367 | -0.97821 | -0.99587 | -1.055 | -1.0568 | -1.0888 | -1.1128 | 0.96411 | 0.98044 | 0.99475 | 1.0553 | 1.0567 | 1.089 | 1.1137 | -0.96619 | -0.97428 | -0.99727 | -1.0448 | -1.077 | -1.0788 | -1.122 | 0.96636 | 0.97649 | 0.99646 | 1.0449 | 1.0774 | 1.0787 | 1.1228
0.074665 | 0.011451 | 0.006611 |  | -0.96318 | -0.97873 | -0.99627 | -1.0544 | -1.0563 | -1.0903 | -1.1113 | 0.96365 | 0.98092 | 0.99518 | 1.0548 | 1.0562 | 1.0905 | 1.1122 | -0.96597 | -0.97432 | -0.99788 | -1.0436 | -1.0778 | -1.0796 | -1.121 | 0.96617 | 0.97644 | 0.99713 | 1.0437 | 1.0782 | 1.0795 | 1.1217
0.075443 | 0.012124 | 0.0069998 |  | -0.96269 | -0.97927 | -0.99669 | -1.0539 | -1.0558 | -1.0918 | -1.1098 | 0.9632 | 0.98141 | 0.99562 | 1.0542 | 1.0556 | 1.092 | 1.1107 | -0.96576 | -0.97435 | -0.99853 | -1.0424 | -1.0787 | -1.0804 | -1.12 | 0.966 | 0.97639 | 0.99783 | 1.0424 | 1.0791 | 1.0804 | 1.1206
0.076221 | 0.012798 | 0.0073887 |  | -0.96221 | -0.97981 | -0.99712 | -1.0533 | -1.0552 | -1.0933 | -1.1083 | 0.96274 | 0.98191 | 0.99607 | 1.0537 | 1.0551 | 1.0935 | 1.1092 | -0.96556 | -0.97437 | -0.9992 | -1.0412 | -1.0795 | -1.0812 | -1.1189 | 0.96583 | 0.97633 | 0.99855 | 1.0412 | 1.0799 | 1.0812 | 1.1196
0.076998 | 0.013471 | 0.0077776 |  | -0.96173 | -0.98036 | -0.99756 | -1.0528 | -1.0547 | -1.0948 | -1.1068 | 0.96228 | 0.98242 | 0.99654 | 1.0532 | 1.0546 | 1.095 | 1.1077 | -0.96537 | -0.97438 | -0.99989 | -1.0399 | -1.0804 | -1.0821 | -1.1179 | 0.96566 | 0.97627 | 0.9993 | 1.04 | 1.0807 | 1.082 | 1.1185
0.077776 | 0.014145 | 0.0081665 |  | -0.96125 | -0.98092 | -0.99802 | -1.0523 | -1.0542 | -1.0963 | -1.1054 | 0.96182 | 0.98295 | 0.99702 | 1.0527 | 1.0541 | 1.0965 | 1.1062 | -0.96518 | -0.97438 | -1.0006 | -1.0387 | -1.0812 | -1.0829 | -1.1168 | 0.9655 | 0.97621 | 1.0001 | 1.0387 | 1.0816 | 1.0829 | 1.1175
0.078554 | 0.014818 | 0.0085554 |  | -0.96078 | -0.98149 | -0.99849 | -1.0518 | -1.0537 | -1.0979 | -1.1039 | 0.96136 | 0.98349 | 0.99751 | 1.0521 | 1.0536 | 1.098 | 1.1047 | -0.96501 | -0.97438 | -1.0014 | -1.0376 | -1.0821 | -1.0838 | -1.1158 | 0.96535 | 0.97615 | 1.0009 | 1.0375 | 1.0825 | 1.0837 | 1.1164
0.079332 | 0.015492 | 0.0089442 |  | -0.96031 | -0.98207 | -0.99897 | -1.0513 | -1.0532 | -1.0994 | -1.1024 | 0.9609 | 0.98404 | 0.99802 | 1.0516 | 1.0531 | 1.0996 | 1.1033 | -0.96484 | -0.97437 | -1.0021 | -1.0364 | -1.0829 | -1.0846 | -1.1147 | 0.96521 | 0.97608 | 1.0017 | 1.0363 | 1.0833 | 1.0846 | 1.1153
0.080109 | 0.016165 | 0.0093331 |  | -0.95985 | -0.98266 | -0.99947 | -1.0508 | -1.0528 | -1.1009 | -1.101 | 0.96045 | 0.9846 | 0.99854 | 1.0511 | 1.0526 | 1.1011 | 1.1018 | -0.96469 | -0.97436 | -1.0029 | -1.0352 | -1.0838 | -1.0855 | -1.1137 | 0.96507 | 0.97602 | 1.0025 | 1.0352 | 1.0842 | 1.0855 | 1.1143
0.080887 | 0.016839 | 0.009722 |  | -0.95939 | -0.98326 | -0.99997 | -1.0503 | -1.0523 | -1.0995 | -1.1025 | 0.96 | 0.98517 | 0.99907 | 1.0507 | 1.0521 | 1.1004 | 1.1027 | -0.96454 | -0.97434 | -1.0037 | -1.034 | -1.0847 | -1.0864 | -1.1126 | 0.96494 | 0.97596 | 1.0033 | 1.034 | 1.0851 | 1.0864 | 1.1132
0.081665 | 0.017513 | 0.010111 |  | -0.95894 | -0.98386 | -1.0005 | -1.0498 | -1.0518 | -1.0981 | -1.104 | 0.95956 | 0.98576 | 0.99961 | 1.0502 | 1.0516 | 1.0989 | 1.1042 | -0.96441 | -0.97432 | -1.0045 | -1.0329 | -1.0855 | -1.0873 | -1.1116 | 0.96482 | 0.9759 | 1.0042 | 1.0328 | 1.086 | 1.0872 | 1.1122
0.082443 | 0.018186 | 0.0105 |  | -0.95849 | -0.98447 | -1.001 | -1.0493 | -1.0514 | -1.0967 | -1.1056 | 0.95912 | 0.98635 | 1.0002 | 1.0497 | 1.0512 | 1.0975 | 1.1058 | -0.96428 | -0.9743 | -1.0053 | -1.0317 | -1.0864 | -1.0881 | -1.1106 | 0.96471 | 0.97584 | 1.005 | 1.0317 | 1.0869 | 1.0881 | 1.1111
0.08322 | 0.01886 | 0.010889 |  | -0.95805 | -0.9851 | -1.0016 | -1.0489 | -1.0509 | -1.0952 | -1.1071 | 0.95868 | 0.98695 | 1.0007 | 1.0492 | 1.0507 | 1.096 | 1.1073 | -0.96416 | -0.97428 | -1.0062 | -1.0306 | -1.0873 | -1.089 | -1.1095 | 0.96461 | 0.97579 | 1.0059 | 1.0305 | 1.0878 | 1.089 | 1.1101
0.083998 | 0.019533 | 0.011278 |  | -0.95762 | -0.98573 | -1.0021 | -1.0484 | -1.0505 | -1.0938 | -1.1087 | 0.95825 | 0.98757 | 1.0013 | 1.0488 | 1.0503 | 1.0946 | 1.1088 | -0.96406 | -0.97426 | -1.007 | -1.0295 | -1.0882 | -1.0899 | -1.1085 | 0.96451 | 0.97573 | 1.0068 | 1.0294 | 1.0887 | 1.09 | 1.109
0.084776 | 0.020207 | 0.011666 |  | -0.95719 | -0.98636 | -1.0027 | -1.048 | -1.0501 | -1.0924 | -1.1088 | 0.95783 | 0.98819 | 1.0019 | 1.0483 | 1.0499 | 1.0932 | 1.1077 | -0.96396 | -0.97424 | -1.0079 | -1.0284 | -1.0891 | -1.0908 | -1.1075 | 0.96442 | 0.97569 | 1.0077 | 1.0283 | 1.0896 | 1.0909 | 1.108
0.085554 | 0.02088 | 0.012055 |  | -0.95677 | -0.98701 | -1.0032 | -1.0475 | -1.0497 | -1.091 | -1.1074 | 0.95741 | 0.98883 | 1.0025 | 1.0479 | 1.0494 | 1.0918 | 1.1063 | -0.96387 | -0.97422 | -1.0088 | -1.0273 | -1.0901 | -1.0918 | -1.1065 | 0.96434 | 0.97564 | 1.0086 | 1.0272 | 1.0905 | 1.0918 | 1.107
0.086331 | 0.021554 | 0.012444 |  | -0.95635 | -0.98767 | -1.0038 | -1.0471 | -1.0493 | -1.0896 | -1.1061 | 0.957 | 0.98947 | 1.0031 | 1.0475 | 1.049 | 1.0904 | 1.1049 | -0.96379 | -0.9742 | -1.0097 | -1.0263 | -1.091 | -1.0927 | -1.1055 | 0.96427 | 0.9756 | 1.0096 | 1.0261 | 1.0914 | 1.0927 | 1.106
0.087109 | 0.022227 | 0.012833 |  | -0.95594 | -0.98833 | -1.0044 | -1.0467 | -1.0489 | -1.0882 | -1.1047 | 0.9566 | 0.99012 | 1.0037 | 1.0471 | 1.0486 | 1.089 | 1.1035 | -0.96372 | -0.97418 | -1.0106 | -1.0252 | -1.0919 | -1.0936 | -1.1045 | 0.9642 | 0.97557 | 1.0105 | 1.025 | 1.0924 | 1.0937 | 1.1049
0.087887 | 0.022901 | 0.013222 |  | -0.95554 | -0.989 | -1.005 | -1.0462 | -1.0485 | -1.0869 | -1.1033 | 0.9562 | 0.99078 | 1.0043 | 1.0467 | 1.0482 | 1.0876 | 1.1021 | -0.96366 | -0.97417 | -1.0114 | -1.0242 | -1.0928 | -1.0945 | -1.1035 | 0.96415 | 0.97554 | 1.0114 | 1.0239 | 1.0933 | 1.0946 | 1.1039
0.088665 | 0.023575 | 0.013611 |  | -0.95515 | -0.98968 | -1.0056 | -1.0458 | -1.0481 | -1.0855 | -1.1019 | 0.95581 | 0.99145 | 1.0049 | 1.0463 | 1.0479 | 1.0863 | 1.1007 | -0.96361 | -0.97415 | -1.0123 | -1.0232 | -1.0938 | -1.0955 | -1.1025 | 0.9641 | 0.97551 | 1.0124 | 1.0229 | 1.0943 | 1.0955 | 1.1029
0.089442 | 0.024248 | 0.014 |  | -0.95477 | -0.99037 | -1.0062 | -1.0454 | -1.0477 | -1.0841 | -1.1006 | 0.95542 | 0.99213 | 1.0056 | 1.0459 | 1.0475 | 1.0849 | 1.0994 | -0.96357 | -0.97414 | -1.0131 | -1.0223 | -1.0947 | -1.0964 | -1.1015 | 0.96407 | 0.97549 | 1.0133 | 1.0219 | 1.0952 | 1.0965 | 1.1019
0.09022 | 0.024922 | 0.014389 |  | -0.95439 | -0.99106 | -1.0069 | -1.045 | -1.0474 | -1.0828 | -1.0992 | 0.95505 | 0.99282 | 1.0062 | 1.0455 | 1.0471 | 1.0835 | 1.098 | -0.96354 | -0.97413 | -1.0139 | -1.0215 | -1.0956 | -1.0973 | -1.1006 | 0.96404 | 0.97547 | 1.0141 | 1.021 | 1.0961 | 1.0974 | 1.101
0.090998 | 0.025595 | 0.014777 |  | -0.95402 | -0.99177 | -1.0075 | -1.0447 | -1.047 | -1.0814 | -1.0979 | 0.95468 | 0.99352 | 1.0069 | 1.0451 | 1.0468 | 1.0822 | 1.0966 | -0.96352 | -0.97412 | -1.0146 | -1.0208 | -1.0964 | -1.0982 | -1.0997 | 0.96402 | 0.97546 | 1.0149 | 1.0202 | 1.097 | 1.0983 | 1.1001
0.091776 | 0.026269 | 0.015166 |  | -0.95366 | -0.99248 | -1.0081 | -1.0443 | -1.0467 | -1.0801 | -1.0965 | 0.95432 | 0.99423 | 1.0075 | 1.0447 | 1.0464 | 1.0808 | 1.0953 | -0.96351 | -0.97412 | -1.015 | -1.0203 | -1.097 | -1.0987 | -1.0991 | 0.964 | 0.97546 | 1.0154 | 1.0197 | 1.0977 | 1.099 | 1.0994
0.092553 | 0.026942 | 0.015555 |  | -0.9533 | -0.9932 | -1.0088 | -1.0439 | -1.0464 | -1.0788 | -1.0952 | 0.95397 | 0.99494 | 1.0082 | 1.0444 | 1.0461 | 1.0795 | 1.094 | -0.96351 | -0.97412 | -1.0151 | -1.0202 | -1.0969 | -1.0985 | -1.0993 | 0.964 | 0.97546 | 1.0155 | 1.0196 | 1.0975 | 1.0987 | 1.0996
0.093331 | 0.027616 | 0.015944 |  | -0.95296 | -0.99393 | -1.0094 | -1.0435 | -1.0461 | -1.0775 | -1.0939 | 0.95362 | 0.99566 | 1.0089 | 1.044 | 1.0458 | 1.0782 | 1.0926 | -0.96351 | -0.97412 | -1.0148 | -1.0206 | -1.0961 | -1.0977 | -1.1 | 0.96401 | 0.97546 | 1.0151 | 1.02 | 1.0967 | 1.0978 | 1.1004
0.094109 | 0.02829 | 0.016333 |  | -0.95262 | -0.99466 | -1.0101 | -1.0432 | -1.0458 | -1.0762 | -1.0926 | 0.95328 | 0.9964 | 1.0096 | 1.0437 | 1.0454 | 1.0769 | 1.0913 | -0.96353 | -0.97412 | -1.0142 | -1.0212 | -1.0953 | -1.0968 | -1.1009 | 0.96402 | 0.97548 | 1.0144 | 1.0207 | 1.0958 | 1.0969 | 1.1013
0.094887 | 0.028963 | 0.016722 |  | -0.95229 | -0.9954 | -1.0108 | -1.0428 | -1.0455 | -1.0749 | -1.0913 | 0.95295 | 0.99714 | 1.0102 | 1.0433 | 1.0451 | 1.0756 | 1.09 | -0.96356 | -0.97413 | -1.0135 | -1.022 | -1.0944 | -1.0959 | -1.1019 | 0.96404 | 0.97549 | 1.0136 | 1.0216 | 1.0949 | 1.096 | 1.1023
0.095665 | 0.029637 | 0.017111 |  | -0.95197 | -0.99615 | -1.0114 | -1.0425 | -1.0452 | -1.0736 | -1.09 | 0.95263 | 0.99788 | 1.0109 | 1.043 | 1.0449 | 1.0743 | 1.0887 | -0.96359 | -0.97414 | -1.0127 | -1.0229 | -1.0935 | -1.095 | -1.1028 | 0.96408 | 0.97551 | 1.0127 | 1.0226 | 1.0939 | 1.095 | 1.1033
0.096442 | 0.03031 | 0.0175 |  | -0.95166 | -0.99691 | -1.0121 | -1.0422 | -1.0449 | -1.0723 | -1.0887 | 0.95232 | 0.99864 | 1.0116 | 1.0427 | 1.0446 | 1.073 | 1.0874 | -0.96364 | -0.97415 | -1.0118 | -1.0238 | -1.0925 | -1.094 | -1.1038 | 0.96412 | 0.97554 | 1.0118 | 1.0236 | 1.093 | 1.0941 | 1.1043
0.09722 | 0.030984 | 0.017888 |  | -0.95135 | -0.99767 | -1.0128 | -1.0418 | -1.0447 | -1.0711 | -1.0874 | 0.95202 | 0.9994 | 1.0124 | 1.0423 | 1.0443 | 1.0717 | 1.0861 | -0.9637 | -0.97416 | -1.011 | -1.0249 | -1.0916 | -1.0931 | -1.1048 | 0.96416 | 0.97557 | 1.0109 | 1.0246 | 1.0921 | 1.0932 | 1.1053
0.097998 | 0.031657 | 0.018277 |  | -0.95106 | -0.99845 | -1.0135 | -1.0415 | -1.0444 | -1.0698 | -1.0862 | 0.95172 | 1.0002 | 1.0131 | 1.042 | 1.044 | 1.0704 | 1.0848 | -0.96376 | -0.97417 | -1.0101 | -1.0259 | -1.0907 | -1.0922 | -1.1058 | 0.96422 | 0.9756 | 1.0099 | 1.0257 | 1.0911 | 1.0922 | 1.1063
0.098776 | 0.032331 | 0.018666 |  | -0.95077 | -0.99922 | -1.0142 | -1.0412 | -1.0442 | -1.0686 | -1.0849 | 0.95143 | 1.001 | 1.0138 | 1.0417 | 1.0438 | 1.0692 | 1.0836 | -0.96384 | -0.97419 | -1.0092 | -1.027 | -1.0898 | -1.0913 | -1.1069 | 0.96429 | 0.97564 | 1.009 | 1.0268 | 1.0902 | 1.0913 | 1.1074
0.099553 | 0.033004 | 0.019055 |  | -0.95049 | -1 | -1.0148 | -1.0409 | -1.044 | -1.0674 | -1.0837 | 0.95115 | 1.0017 | 1.0145 | 1.0414 | 1.0436 | 1.0679 | 1.0823 | -0.96392 | -0.97421 | -1.0083 | -1.028 | -1.0888 | -1.0904 | -1.1079 | 0.96436 | 0.97569 | 1.0081 | 1.0279 | 1.0893 | 1.0904 | 1.1084
0.10033 | 0.033678 | 0.019444 |  | -0.95022 | -1.0008 | -1.0155 | -1.0406 | -1.0438 | -1.0661 | -1.0824 | 0.95088 | 1.0025 | 1.0152 | 1.0411 | 1.0433 | 1.0667 | 1.081 | -0.96401 | -0.97422 | -1.0075 | -1.0291 | -1.0879 | -1.0894 | -1.1089 | 0.96444 | 0.97573 | 1.0072 | 1.029 | 1.0884 | 1.0895 | 1.1094
0.10111 | 0.034352 | 0.019833 |  | -0.94996 | -1.0016 | -1.0162 | -1.0403 | -1.0436 | -1.0649 | -1.0812 | 0.95062 | 1.0033 | 1.016 | 1.0408 | 1.0431 | 1.0655 | 1.0798 | -0.96412 | -0.97424 | -1.0066 | -1.0303 | -1.087 | -1.0885 | -1.1099 | 0.96453 | 0.97578 | 1.0063 | 1.0302 | 1.0875 | 1.0886 | 1.1105
0.10189 | 0.035025 | 0.020222 |  | -0.94971 | -1.0024 | -1.0169 | -1.04 | -1.0434 | -1.0638 | -1.08 | 0.95037 | 1.0041 | 1.0167 | 1.0406 | 1.0429 | 1.0643 | 1.0786 | -0.96423 | -0.97426 | -1.0058 | -1.0314 | -1.0861 | -1.0877 | -1.111 | 0.96463 | 0.97584 | 1.0055 | 1.0313 | 1.0866 | 1.0877 | 1.1115
0.10266 | 0.035699 | 0.020611 |  | -0.94947 | -1.0032 | -1.0176 | -1.0397 | -1.0432 | -1.0626 | -1.0788 | 0.95013 | 1.005 | 1.0174 | 1.0403 | 1.0427 | 1.0631 | 1.0773 | -0.96435 | -0.97427 | -1.005 | -1.0325 | -1.0853 | -1.0868 | -1.112 | 0.96474 | 0.97589 | 1.0046 | 1.0325 | 1.0857 | 1.0868 | 1.1126
0.10344 | 0.036372 | 0.021 |  | -0.94923 | -1.004 | -1.0183 | -1.0394 | -1.0431 | -1.0615 | -1.0776 | 0.94989 | 1.0058 | 1.0182 | 1.04 | 1.0426 | 1.0619 | 1.0761 | -0.96448 | -0.97428 | -1.0042 | -1.0337 | -1.0844 | -1.0859 | -1.1131 | 0.96485 | 0.97595 | 1.0037 | 1.0336 | 1.0848 | 1.0859 | 1.1137
0.10422 | 0.037046 | 0.021388 |  | -0.94901 | -1.0048 | -1.019 | -1.0391 | -1.0429 | -1.0603 | -1.0764 | 0.94967 | 1.0066 | 1.0189 | 1.0397 | 1.0424 | 1.0607 | 1.0749 | -0.96462 | -0.97429 | -1.0034 | -1.0348 | -1.0835 | -1.085 | -1.1141 | 0.96497 | 0.97601 | 1.0029 | 1.0348 | 1.0839 | 1.085 | 1.1147
0.105 | 0.037719 | 0.021777 |  | -0.94879 | -1.0057 | -1.0197 | -1.0388 | -1.0428 | -1.0592 | -1.0752 | 0.94945 | 1.0074 | 1.0196 | 1.0395 | 1.0423 | 1.0596 | 1.0737 | -0.96478 | -0.9743 | -1.0026 | -1.036 | -1.0826 | -1.0842 | -1.1152 | 0.9651 | 0.97607 | 1.0021 | 1.036 | 1.083 | 1.0842 | 1.1158
0.10578 | 0.038393 | 0.022166 |  | -0.94858 | -1.0065 | -1.0204 | -1.0385 | -1.0427 | -1.0581 | -1.0741 | 0.94924 | 1.0083 | 1.0203 | 1.0392 | 1.0422 | 1.0585 | 1.0726 | -0.96494 | -0.9743 | -1.0018 | -1.0372 | -1.0818 | -1.0833 | -1.1162 | 0.96524 | 0.97614 | 1.0013 | 1.0372 | 1.0822 | 1.0833 | 1.1169
0.10655 | 0.039066 | 0.022555 |  | -0.94839 | -1.0073 | -1.0211 | -1.0382 | -1.0426 | -1.0571 | -1.0729 | 0.94904 | 1.0091 | 1.0211 | 1.0389 | 1.0421 | 1.0574 | 1.0714 | -0.96511 | -0.9743 | -1.0011 | -1.0384 | -1.0809 | -1.0825 | -1.1173 | 0.96539 | 0.9762 | 1.0005 | 1.0384 | 1.0813 | 1.0824 | 1.118
0.10733 | 0.03974 | 0.022944 |  | -0.9482 | -1.0082 | -1.0217 | -1.0379 | -1.0426 | -1.056 | -1.0718 | 0.94885 | 1.01 | 1.0218 | 1.0387 | 1.042 | 1.0563 | 1.0702 | -0.96529 | -0.97429 | -1.0004 | -1.0396 | -1.0801 | -1.0816 | -1.1184 | 0.96554 | 0.97626 | 0.99975 | 1.0396 | 1.0805 | 1.0816 | 1.119
0.10811 | 0.040414 | 0.023333 |  | -0.94802 | -1.009 | -1.0224 | -1.0376 | -1.0425 | -1.055 | -1.0707 | 0.94867 | 1.0108 | 1.0225 | 1.0384 | 1.0419 | 1.0552 | 1.0691 | -0.96547 | -0.97427 | -0.99971 | -1.0408 | -1.0792 | -1.0808 | -1.1194 | 0.96569 | 0.97631 | 0.99902 | 1.0408 | 1.0796 | 1.0808 | 1.1201
0.10889 | 0.041087 | 0.023722 |  | -0.94784 | -1.0099 | -1.023 | -1.0372 | -1.0425 | -1.054 | -1.0696 | 0.9485 | 1.0117 | 1.0232 | 1.0381 | 1.0419 | 1.0542 | 1.068 | -0.96567 | -0.97425 | -0.99905 | -1.042 | -1.0784 | -1.08 | -1.1205 | 0.96586 | 0.97637 | 0.9983 | 1.0421 | 1.0788 | 1.0799 | 1.1212
0.10966 | 0.041761 | 0.024111 |  | -0.94768 | -1.0107 | -1.0237 | -1.0369 | -1.0425 | -1.0531 | -1.0685 | 0.94834 | 1.0125 | 1.0239 | 1.0378 | 1.0418 | 1.0532 | 1.0669 | -0.96588 | -0.97421 | -0.99842 | -1.0433 | -1.0776 | -1.0791 | -1.1216 | 0.96603 | 0.97642 | 0.99762 | 1.0433 | 1.078 | 1.0791 | 1.1223
0.11044 | 0.042434 | 0.024499 |  | -0.94753 | -1.0115 | -1.0243 | -1.0366 | -1.0426 | -1.0522 | -1.0675 | 0.94818 | 1.0134 | 1.0246 | 1.0375 | 1.0418 | 1.0522 | 1.0658 | -0.9661 | -0.97416 | -0.99781 | -1.0445 | -1.0768 | -1.0783 | -1.1226 | 0.9662 | 0.97646 | 0.99695 | 1.0446 | 1.0771 | 1.0783 | 1.1234
0.11122 | 0.043108 | 0.024888 |  | -0.94739 | -1.0124 | -1.0249 | -1.0362 | -1.0426 | -1.0513 | -1.0664 | 0.94804 | 1.0142 | 1.0252 | 1.0372 | 1.0419 | 1.0513 | 1.0647 | -0.96633 | -0.9741 | -0.99723 | -1.0457 | -1.0759 | -1.0775 | -1.1237 | 0.96638 | 0.9765 | 0.99632 | 1.0458 | 1.0763 | 1.0775 | 1.1244
0.112 | 0.043781 | 0.025277 |  | -0.94725 | -1.0132 | -1.0254 | -1.0359 | -1.0427 | -1.0505 | -1.0654 | 0.9479 | 1.0151 | 1.0258 | 1.0369 | 1.0419 | 1.0504 | 1.0636 | -0.96656 | -0.97402 | -0.99669 | -1.047 | -1.0751 | -1.0767 | -1.1247 | 0.96657 | 0.97653 | 0.99572 | 1.0471 | 1.0755 | 1.0767 | 1.1255
0.11278 | 0.044455 | 0.025666 |  | -0.94713 | -1.0141 | -1.026 | -1.0355 | -1.0428 | -1.0497 | -1.0644 | 0.94778 | 1.016 | 1.0265 | 1.0366 | 1.042 | 1.0495 | 1.0626 | -0.96681 | -0.97393 | -0.99618 | -1.0483 | -1.0743 | -1.0759 | -1.1258 | 0.96675 | 0.97655 | 0.99515 | 1.0484 | 1.0747 | 1.0759 | 1.1266
0.11355 | 0.045129 | 0.026055 |  | -0.94701 | -1.0149 | -1.0265 | -1.035 | -1.0429 | -1.049 | -1.0634 | 0.94766 | 1.0168 | 1.027 | 1.0362 | 1.0421 | 1.0488 | 1.0616 | -0.96706 | -0.97382 | -0.9957 | -1.0495 | -1.0736 | -1.0752 | -1.1268 | 0.96694 | 0.97656 | 0.99461 | 1.0496 | 1.0739 | 1.0751 | 1.1277
0.11433 | 0.045802 | 0.026444 |  | -0.9469 | -1.0157 | -1.027 | -1.0346 | -1.0431 | -1.0483 | -1.0625 | 0.94755 | 1.0177 | 1.0276 | 1.0358 | 1.0423 | 1.048 | 1.0606 | -0.96733 | -0.97369 | -0.99526 | -1.0508 | -1.0728 | -1.0744 | -1.1279 | 0.96713 | 0.97656 | 0.99411 | 1.0509 | 1.0732 | 1.0743 | 1.1287
0.11511 | 0.046476 | 0.026833 |  | -0.94681 | -1.0166 | -1.0274 | -1.0341 | -1.0433 | -1.0477 | -1.0616 | 0.94746 | 1.0185 | 1.0281 | 1.0354 | 1.0424 | 1.0473 | 1.0596 | -0.9676 | -0.97355 | -0.99485 | -1.0521 | -1.072 | -1.0736 | -1.1289 | 0.96732 | 0.97654 | 0.99365 | 1.0522 | 1.0724 | 1.0735 | 1.1298
0.11589 | 0.047149 | 0.027222 |  | -0.94672 | -1.0174 | -1.0279 | -1.0337 | -1.0435 | -1.0471 | -1.0607 | 0.94737 | 1.0194 | 1.0286 | 1.0349 | 1.0426 | 1.0467 | 1.0587 | -0.96788 | -0.97338 | -0.99448 | -1.0534 | -1.0712 | -1.0729 | -1.1299 | 0.96751 | 0.97652 | 0.99323 | 1.0535 | 1.0716 | 1.0728 | 1.1308
0.11666 | 0.047823 | 0.02761 |  | -0.94664 | -1.0182 | -1.0282 | -1.0331 | -1.0437 | -1.0466 | -1.0599 | 0.94729 | 1.0202 | 1.029 | 1.0344 | 1.0429 | 1.0462 | 1.0578 | -0.96818 | -0.97319 | -0.99415 | -1.0547 | -1.0705 | -1.0721 | -1.1309 | 0.96769 | 0.97649 | 0.99286 | 1.0548 | 1.0709 | 1.072 | 1.1318
0.11744 | 0.048496 | 0.027999 |  | -0.94657 | -1.0189 | -1.0286 | -1.0326 | -1.0439 | -1.0462 | -1.0591 | 0.94722 | 1.021 | 1.0294 | 1.0339 | 1.0431 | 1.0457 | 1.0569 | -0.96848 | -0.97297 | -0.99386 | -1.056 | -1.0697 | -1.0714 | -1.1319 | 0.96787 | 0.97644 | 0.99252 | 1.0561 | 1.0701 | 1.0713 | 1.1328
0.11822 | 0.04917 | 0.028388 |  | -0.94651 | -1.0196 | -1.0289 | -1.0321 | -1.0442 | -1.0459 | -1.0584 | 0.94716 | 1.0218 | 1.0298 | 1.0334 | 1.0434 | 1.0453 | 1.0562 | -0.96879 | -0.97274 | -0.99362 | -1.0573 | -1.069 | -1.0707 | -1.1329 | 0.96803 | 0.97639 | 0.99224 | 1.0575 | 1.0694 | 1.0706 | 1.1338
0.119 | 0.049843 | 0.028777 |  | -0.94646 | -1.0203 | -1.0292 | -1.0316 | -1.0444 | -1.0456 | -1.0578 | 0.94711 | 1.0225 | 1.0301 | 1.0328 | 1.0437 | 1.045 | 1.0554 | -0.96911 | -0.97248 | -0.99341 | -1.0586 | -1.0683 | -1.07 | -1.1338 | 0.96819 | 0.97633 | 0.99199 | 1.0588 | 1.0686 | 1.0698 | 1.1348
0.11978 | 0.050517 | 0.029166 |  | -0.94641 | -1.021 | -1.0294 | -1.0311 | -1.0446 | -1.0453 | -1.0572 | 0.94706 | 1.0232 | 1.0304 | 1.0323 | 1.0439 | 1.0447 | 1.0548 | -0.96944 | -0.9722 | -0.99324 | -1.0599 | -1.0675 | -1.0693 | -1.1347 | 0.96832 | 0.97627 | 0.9918 | 1.0601 | 1.0679 | 1.0691 | 1.1358
0.12055 | 0.051191 | 0.029555 |  | -0.94638 | -1.0215 | -1.0296 | -1.0306 | -1.0448 | -1.0452 | -1.0567 | 0.94703 | 1.0238 | 1.0306 | 1.0318 | 1.0441 | 1.0446 | 1.0543 | -0.96978 | -0.9719 | -0.99311 | -1.0612 | -1.0668 | -1.0686 | -1.1356 | 0.96844 | 0.97621 | 0.99164 | 1.0615 | 1.0672 | 1.0684 | 1.1367
0.12133 | 0.051864 | 0.029944 |  | -0.94636 | -1.0219 | -1.0297 | -1.0303 | -1.0449 | -1.0451 | -1.0564 | 0.94701 | 1.0243 | 1.0307 | 1.0314 | 1.0442 | 1.0445 | 1.0539 | -0.97013 | -0.97157 | -0.99301 | -1.0625 | -1.0661 | -1.068 | -1.1365 | 0.96853 | 0.97616 | 0.99154 | 1.0628 | 1.0665 | 1.0677 | 1.1376
0.12211 | 0.052538 | 0.030333 |  | -0.94634 | -1.0222 | -1.0298 | -1.03 | -1.0449 | -1.0451 | -1.0562 | 0.94699 | 1.0246 | 1.0308 | 1.0311 | 1.0443 | 1.0445 | 1.0536 | -0.97048 | -0.97123 | -0.99296 | -1.0637 | -1.0654 | -1.0674 | -1.1373 | 0.96858 | 0.97613 | 0.99147 | 1.064 | 1.0659 | 1.0671 | 1.1384
0.12289 | 0.053211 | 0.030722 | K | -0.94634 | -1.0223 | -1.0298 | -1.03 | -1.0449 | -1.0451 | -1.0561 | 0.94699 | 1.0247 | 1.0308 | 1.031 | 1.0443 | 1.0445 | 1.0535 | -0.97077 | -0.97095 | -0.99294 | -1.0647 | -1.0648 | -1.0671 | -1.1379 | 0.9686 | 0.97611 | 0.99145 | 1.0647 | 1.0655 | 1.0667 | 1.139
Fig. S14b: valence-band densities V1–V3 at κ, θ = 0°
Density of the v-orbital component, arbitrary units. Panels show x from −30 to 150 Å, y from −30 to 90 Å.
x (Å) | y (Å) | V1: ¦ψ¦² (arb. units), K valley, E = -932.74 meV | V2: ¦ψ¦² (arb. units), K′ valley, E = -939.69 meV | V3: ¦ψ¦² (arb. units), K′ valley, E = -958.74 meV
-50 | -40 | 0.25231 | 0.13925 | 0.26478
-50 | -38.4 | 0.2188 | 0.12044 | 0.19744
-50 | -36.8 | 0.18954 | 0.10282 | 0.14523
-50 | -35.2 | 0.16442 | 0.08666 | 0.10581
-50 | -33.6 | 0.14322 | 0.072113 | 0.076936
-50 | -32 | 0.12566 | 0.059239 | 0.056628
-50 | -30.4 | 0.11143 | 0.048023 | 0.043188
-50 | -28.8 | 0.10023 | 0.038411 | 0.035229
-50 | -27.2 | 0.091774 | 0.030328 | 0.031667
-50 | -25.6 | 0.085855 | 0.023715 | 0.031699
-50 | -24 | 0.082331 | 0.018544 | 0.034775
-50 | -22.4 | 0.081148 | 0.014852 | 0.040567
-50 | -20.8 | 0.082363 | 0.012767 | 0.04894
-50 | -19.2 | 0.086159 | 0.012539 | 0.059919
-50 | -17.6 | 0.092866 | 0.014587 | 0.07367
-50 | -16 | 0.10299 | 0.019542 | 0.090469
-50 | -14.4 | 0.11725 | 0.028307 | 0.11068
-50 | -12.8 | 0.13658 | 0.042125 | 0.13471
-50 | -11.2 | 0.16222 | 0.062647 | 0.16299
-50 | -9.6 | 0.19568 | 0.092005 | 0.1959
-50 | -8 | 0.23878 | 0.13286 | 0.23369
-50 | -6.4 | 0.29367 | 0.18846 | 0.27645
-50 | -4.8 | 0.36273 | 0.26257 | 0.32394
-50 | -3.2 | 0.44851 | 0.35942 | 0.37558
-50 | -1.6 | 0.55358 | 0.4835 | 0.43026
-50 | 0 | 0.68028 | 0.63924 | 0.48639
-50 | 1.6 | 0.83045 | 0.83059 | 0.54177
-50 | 3.2 | 1.0051 | 1.0604 | 0.59375
-50 | 4.8 | 1.2039 | 1.33 | 0.63928
-50 | 6.4 | 1.4251 | 1.6381 | 0.67518
-50 | 8 | 1.6651 | 1.9807 | 0.69846
-50 | 9.6 | 1.9181 | 2.3505 | 0.70667
-50 | 11.2 | 2.1766 | 2.7367 | 0.69825
-50 | 12.8 | 2.4314 | 3.1255 | 0.67293
-50 | 14.4 | 2.6722 | 3.5008 | 0.63185
-50 | 16 | 2.8884 | 3.8454 | 0.57768
-50 | 17.6 | 3.07 | 4.1422 | 0.51444
-50 | 19.2 | 3.2085 | 4.376 | 0.44717
-50 | 20.8 | 3.2974 | 4.5349 | 0.38146
-50 | 22.4 | 3.3335 | 4.6111 | 0.3229
-50 | 24 | 3.3162 | 4.6022 | 0.27652
-50 | 25.6 | 3.2484 | 4.5108 | 0.24631
-50 | 27.2 | 3.1353 | 4.3441 | 0.23495
-50 | 28.8 | 2.9846 | 4.1132 | 0.24366
-50 | 30.4 | 2.805 | 3.8319 | 0.27227
-50 | 32 | 2.6057 | 3.5149 | 0.31944
-50 | 33.6 | 2.3959 | 3.1771 | 0.38299
-50 | 35.2 | 2.1836 | 2.8322 | 0.46024
-50 | 36.8 | 1.976 | 2.4921 | 0.54839
-50 | 38.4 | 1.7785 | 2.1661 | 0.64483
-50 | 40 | 1.595 | 1.8613 | 0.74731
-50 | 41.6 | 1.4283 | 1.5822 | 0.85411
-50 | 43.2 | 1.2796 | 1.3312 | 0.96406
-50 | 44.8 | 1.1493 | 1.109 | 1.0766
-50 | 46.4 | 1.037 | 0.91504 | 1.1914
-50 | 48 | 0.9418 | 0.74763 | 1.3089
-50 | 49.6 | 0.86255 | 0.6047 | 1.4293
-50 | 51.2 | 0.79787 | 0.48382 | 1.5531
-50 | 52.8 | 0.74636 | 0.38255 | 1.6809
-50 | 54.4 | 0.70668 | 0.29852 | 1.8127
-50 | 56 | 0.67757 | 0.2296 | 1.9485
-50 | 57.6 | 0.65789 | 0.1739 | 2.0876
-50 | 59.2 | 0.64656 | 0.12983 | 2.229
-50 | 60.8 | 0.64262 | 0.096037 | 2.3706
-50 | 62.4 | 0.64509 | 0.071451 | 2.51
-50 | 64 | 0.65304 | 0.055178 | 2.6439
-50 | 65.6 | 0.66548 | 0.046474 | 2.7682
-50 | 67.2 | 0.68134 | 0.044678 | 2.8783
-50 | 68.8 | 0.69948 | 0.049154 | 2.9695
-50 | 70.4 | 0.71863 | 0.059234 | 3.0367
-50 | 72 | 0.73745 | 0.074164 | 3.0751
-50 | 73.6 | 0.75451 | 0.093073 | 3.0809
-50 | 75.2 | 0.76841 | 0.11496 | 3.0509
-50 | 76.8 | 0.77778 | 0.13868 | 2.9837
-50 | 78.4 | 0.78142 | 0.16302 | 2.8794
-50 | 80 | 0.77834 | 0.18669 | 2.74
-50 | 81.6 | 0.7679 | 0.20844 | 2.5692
-50 | 83.2 | 0.74979 | 0.22715 | 2.3726
-50 | 84.8 | 0.72414 | 0.24184 | 2.1566
-50 | 86.4 | 0.69147 | 0.25183 | 1.9286
-50 | 88 | 0.65267 | 0.25671 | 1.6964
-50 | 89.6 | 0.60893 | 0.25642 | 1.4672
-50 | 91.2 | 0.56164 | 0.25117 | 1.2475
-50 | 92.8 | 0.51229 | 0.24149 | 1.0426
-50 | 94.4 | 0.46235 | 0.22806 | 0.85644
-50 | 96 | 0.41318 | 0.21175 | 0.69144
-50 | 97.6 | 0.36595 | 0.19344 | 0.54866
-50 | 99.2 | 0.32163 | 0.174 | 0.42797
-50 | 100.8 | 0.28088 | 0.15422 | 0.32823
-50 | 102.4 | 0.24414 | 0.13479 | 0.24766
-50 | 104 | 0.21163 | 0.11623 | 0.18404
-50 | 105.6 | 0.18334 | 0.098928 | 0.13502
-50 | 107.2 | 0.15915 | 0.083132 | 0.098234
-50 | 108.8 | 0.13883 | 0.068971 | 0.07152
-50 | 110.4 | 0.12207 | 0.056486 | 0.052948
-50 | 112 | 0.10857 | 0.045649 | 0.040894
-50 | 113.6 | 0.098026 | 0.036398 | 0.034043
-50 | 115.2 | 0.090179 | 0.028662 | 0.031378
-50 | 116.8 | 0.084826 | 0.022384 | 0.032157
-50 | 118.4 | 0.081847 | 0.017551 | 0.035887
-48 | -40 | 0.21242 | 0.091628 | 0.25666
-48 | -38.4 | 0.183 | 0.078541 | 0.18964
-48 | -36.8 | 0.15761 | 0.066366 | 0.13762
-48 | -35.2 | 0.13605 | 0.055276 | 0.098149
-48 | -33.6 | 0.11804 | 0.045361 | 0.068981
-48 | -32 | 0.1033 | 0.036647 | 0.048113
-48 | -30.4 | 0.091495 | 0.029115 | 0.033847
-48 | -28.8 | 0.082337 | 0.022725 | 0.024796
-48 | -27.2 | 0.075573 | 0.017436 | 0.019874
-48 | -25.6 | 0.071015 | 0.013226 | 0.018271
-48 | -24 | 0.068548 | 0.010114 | 0.01942
-48 | -22.4 | 0.06815 | 0.008184 | 0.022965
-48 | -20.8 | 0.069905 | 0.0076131 | 0.028732
-48 | -19.2 | 0.074026 | 0.0087034 | 0.036701
-48 | -17.6 | 0.080874 | 0.011926 | 0.046985
-48 | -16 | 0.090989 | 0.017973 | 0.0598
-48 | -14.4 | 0.10513 | 0.027821 | 0.075451
-48 | -12.8 | 0.12429 | 0.042805 | 0.094294
-48 | -11.2 | 0.14978 | 0.064699 | 0.1167
-48 | -9.6 | 0.18323 | 0.0958 | 0.14303
-48 | -8 | 0.22662 | 0.139 | 0.17354
-48 | -6.4 | 0.28227 | 0.19781 | 0.20831
-48 | -4.8 | 0.35285 | 0.27641 | 0.24721
-48 | -3.2 | 0.44123 | 0.37948 | 0.28973
-48 | -1.6 | 0.55036 | 0.5121 | 0.33495
-48 | 0 | 0.68305 | 0.67933 | 0.38147
-48 | 1.6 | 0.84161 | 0.88583 | 0.42736
-48 | 3.2 | 1.0275 | 1.1352 | 0.47024
-48 | 4.8 | 1.241 | 1.4292 | 0.50737
-48 | 6.4 | 1.4804 | 1.7673 | 0.53587
-48 | 8 | 1.7424 | 2.1454 | 0.55305
-48 | 9.6 | 2.0211 | 2.5559 | 0.55672
-48 | 11.2 | 2.3086 | 2.9875 | 0.54556
-48 | 12.8 | 2.5948 | 3.4252 | 0.51947
-48 | 14.4 | 2.8685 | 3.8509 | 0.47975
-48 | 16 | 3.1177 | 4.2455 | 0.42915
-48 | 17.6 | 3.331 | 4.5894 | 0.37177
-48 | 19.2 | 3.4983 | 4.8649 | 0.31266
-48 | 20.8 | 3.6118 | 5.0579 | 0.2574
-48 | 22.4 | 3.6669 | 5.1588 | 0.2115
-48 | 24 | 3.6624 | 5.1639 | 0.17985
-48 | 25.6 | 3.6007 | 5.0752 | 0.16626
-48 | 27.2 | 3.4871 | 4.9001 | 0.17316
-48 | 28.8 | 3.3296 | 4.6507 | 0.20142
-48 | 30.4 | 3.1378 | 4.342 | 0.25053
-48 | 32 | 2.9219 | 3.9907 | 0.31875
-48 | 33.6 | 2.6921 | 3.6136 | 0.4035
-48 | 35.2 | 2.4579 | 3.2264 | 0.50174
-48 | 36.8 | 2.2271 | 2.8429 | 0.61036
-48 | 38.4 | 2.0063 | 2.4741 | 0.72646
-48 | 40 | 1.8002 | 2.1281 | 0.84761
-48 | 41.6 | 1.612 | 1.8106 | 0.97198
-48 | 43.2 | 1.4434 | 1.5245 | 1.0983
-48 | 44.8 | 1.295 | 1.2709 | 1.2261
-48 | 46.4 | 1.1666 | 1.0491 | 1.355
-48 | 48 | 1.0571 | 0.85759 | 1.4855
-48 | 49.6 | 0.96521 | 0.69387 | 1.6178
-48 | 51.2 | 0.88951 | 0.55529 | 1.7526
-48 | 52.8 | 0.82839 | 0.43902 | 1.8902
-48 | 54.4 | 0.78029 | 0.34235 | 2.0307
-48 | 56 | 0.74373 | 0.26276 | 2.1741
-48 | 57.6 | 0.71736 | 0.19802 | 2.3194
-48 | 59.2 | 0.6999 | 0.1462 | 2.4654
-48 | 60.8 | 0.69017 | 0.10567 | 2.6098
-48 | 62.4 | 0.68702 | 0.075065 | 2.75
-48 | 64 | 0.68935 | 0.053249 | 2.8823
-48 | 65.6 | 0.69602 | 0.039254 | 3.0024
-48 | 67.2 | 0.70583 | 0.032229 | 3.1058
-48 | 68.8 | 0.71755 | 0.031383 | 3.1873
-48 | 70.4 | 0.72986 | 0.035932 | 3.2421
-48 | 72 | 0.74142 | 0.045057 | 3.2656
-48 | 73.6 | 0.75085 | 0.057875 | 3.2542
-48 | 75.2 | 0.75686 | 0.073429 | 3.2052
-48 | 76.8 | 0.75823 | 0.09069 | 3.1179
-48 | 78.4 | 0.75396 | 0.10859 | 2.993
-48 | 80 | 0.74331 | 0.12606 | 2.8333
-48 | 81.6 | 0.72587 | 0.14209 | 2.6431
-48 | 83.2 | 0.70159 | 0.15579 | 2.4285
-48 | 84.8 | 0.67079 | 0.16644 | 2.1966
-48 | 86.4 | 0.63418 | 0.17353 | 1.9551
-48 | 88 | 0.59274 | 0.17681 | 1.7118
-48 | 89.6 | 0.5477 | 0.17628 | 1.474
-48 | 91.2 | 0.50039 | 0.17216 | 1.2479
-48 | 92.8 | 0.4522 | 0.16487 | 1.0386
-48 | 94.4 | 0.40444 | 0.15497 | 0.84973
-48 | 96 | 0.35828 | 0.1431 | 0.68327
-48 | 97.6 | 0.31467 | 0.12993 | 0.53994
-48 | 99.2 | 0.27434 | 0.11608 | 0.41925
-48 | 100.8 | 0.23777 | 0.10212 | 0.31981
-48 | 102.4 | 0.20522 | 0.088518 | 0.23962
-48 | 104 | 0.17675 | 0.075623 | 0.17631
-48 | 105.6 | 0.15226 | 0.063687 | 0.12741
-48 | 107.2 | 0.13155 | 0.052865 | 0.090529
-48 | 108.8 | 0.11434 | 0.043229 | 0.063458
-48 | 110.4 | 0.10031 | 0.034792 | 0.044265
-48 | 112 | 0.089141 | 0.02753 | 0.031323
-48 | 113.6 | 0.08056 | 0.021399 | 0.023318
-48 | 115.2 | 0.074323 | 0.016361 | 0.01923
-48 | 116.8 | 0.070257 | 0.012403 | 0.018309
-48 | 118.4 | 0.068269 | 0.009555 | 0.020039
-46 | -40 | 0.1852 | 0.060069 | 0.25028
-46 | -38.4 | 0.15868 | 0.050898 | 0.18373
-46 | -36.8 | 0.13599 | 0.042419 | 0.13204
-46 | -35.2 | 0.11689 | 0.034745 | 0.092726
-46 | -33.6 | 0.10109 | 0.02793 | 0.063515
-46 | -32 | 0.088267 | 0.021982 | 0.042394
-46 | -30.4 | 0.078103 | 0.016887 | 0.027667
-46 | -28.8 | 0.070317 | 0.01262 | 0.017949
-46 | -27.2 | 0.064674 | 0.009164 | 0.012156
-46 | -25.6 | 0.061005 | 0.0065261 | 0.009472
-46 | -24 | 0.059216 | 0.0047584 | 0.0093173
-46 | -22.4 | 0.059305 | 0.0039785 | 0.011317
-46 | -20.8 | 0.061377 | 0.0043965 | 0.015267
-46 | -19.2 | 0.065662 | 0.0063501 | 0.021114
-46 | -17.6 | 0.072542 | 0.010348 | 0.028925
-46 | -16 | 0.082582 | 0.017126 | 0.038871
-46 | -14.4 | 0.096564 | 0.027712 | 0.051202
-46 | -12.8 | 0.11554 | 0.043512 | 0.066226
-46 | -11.2 | 0.14086 | 0.066393 | 0.084273
-46 | -9.6 | 0.17424 | 0.098779 | 0.10565
-46 | -8 | 0.21778 | 0.14373 | 0.13061
-46 | -6.4 | 0.27396 | 0.20502 | 0.15923
-46 | -4.8 | 0.34564 | 0.2871 | 0.1914
-46 | -3.2 | 0.43597 | 0.39505 | 0.22669
-46 | -1.6 | 0.54823 | 0.53441 | 0.26428
-46 | 0 | 0.68556 | 0.7108 | 0.3029
-46 | 1.6 | 0.85071 | 0.92946 | 0.34083
-46 | 3.2 | 1.0456 | 1.1946 | 0.37587
-46 | 4.8 | 1.2707 | 1.5085 | 0.40554
-46 | 6.4 | 1.5248 | 1.871 | 0.42723
-46 | 8 | 1.8047 | 2.2782 | 0.4385
-46 | 9.6 | 2.1043 | 2.7225 | 0.43739
-46 | 11.2 | 2.4155 | 3.1918 | 0.42283
-46 | 12.8 | 2.7277 | 3.6702 | 0.39493
-46 | 14.4 | 3.0287 | 4.1383 | 0.35516
-46 | 16 | 3.3056 | 4.5751 | 0.30643
-46 | 17.6 | 3.5456 | 4.9591 | 0.25292
-46 | 19.2 | 3.7374 | 5.2705 | 0.19976
-46 | 20.8 | 3.8719 | 5.4931 | 0.15255
-46 | 22.4 | 3.9437 | 5.616 | 0.11674
-46 | 24 | 3.9506 | 5.634 | 0.097137
-46 | 25.6 | 3.8948 | 5.5488 | 0.097372
-46 | 27.2 | 3.7815 | 5.3678 | 0.11962
-46 | 28.8 | 3.619 | 5.1037 | 0.16448
-46 | 30.4 | 3.4175 | 4.7727 | 0.23108
-46 | 32 | 3.1881 | 4.3931 | 0.31733
-46 | 33.6 | 2.9419 | 3.9833 | 0.42027
-46 | 35.2 | 2.6893 | 3.5607 | 0.53653
-46 | 36.8 | 2.4391 | 3.1407 | 0.66269
-46 | 38.4 | 2.1988 | 2.7357 | 0.79562
-46 | 40 | 1.9736 | 2.355 | 0.93271
-46 | 41.6 | 1.7673 | 2.0049 | 1.072
-46 | 43.2 | 1.5819 | 1.689 | 1.2122
-46 | 44.8 | 1.4181 | 1.4087 | 1.3527
-46 | 46.4 | 1.2758 | 1.1633 | 1.4934
-46 | 48 | 1.1541 | 0.95116 | 1.6346
-46 | 49.6 | 1.0515 | 0.76977 | 1.7766
-46 | 51.2 | 0.96633 | 0.61611 | 1.9201
-46 | 52.8 | 0.89695 | 0.4871 | 2.0655
-46 | 54.4 | 0.8416 | 0.37968 | 2.2128
-46 | 56 | 0.79864 | 0.29105 | 2.3618
-46 | 57.6 | 0.76652 | 0.21868 | 2.5116
-46 | 59.2 | 0.7438 | 0.16037 | 2.6606
-46 | 60.8 | 0.72913 | 0.11423 | 2.8065
-46 | 62.4 | 0.72123 | 0.07867 | 2.9465
-46 | 64 | 0.71885 | 0.052353 | 3.0766
-46 | 65.6 | 0.72074 | 0.034133 | 3.1924
-46 | 67.2 | 0.72561 | 0.023011 | 3.2893
-46 | 68.8 | 0.73216 | 0.018077 | 3.3621
-46 | 70.4 | 0.73905 | 0.018461 | 3.406
-46 | 72 | 0.74493 | 0.023296 | 3.4166
-46 | 73.6 | 0.74849 | 0.031694 | 3.3906
-46 | 75.2 | 0.74849 | 0.042731 | 3.3259
-46 | 76.8 | 0.74386 | 0.055459 | 3.222
-46 | 78.4 | 0.73375 | 0.068925 | 3.0803
-46 | 80 | 0.71758 | 0.082207 | 2.9041
-46 | 81.6 | 0.69512 | 0.094454 | 2.6984
-46 | 83.2 | 0.6665 | 0.10494 | 2.4696
-46 | 84.8 | 0.63217 | 0.11309 | 2.2252
-46 | 86.4 | 0.59294 | 0.11853 | 1.9732
-46 | 88 | 0.54986 | 0.12107 | 1.7214
-46 | 89.6 | 0.50413 | 0.12075 | 1.4771
-46 | 91.2 | 0.45707 | 0.11777 | 1.2463
-46 | 92.8 | 0.40995 | 0.11246 | 1.034
-46 | 94.4 | 0.36396 | 0.10527 | 0.84324
-46 | 96 | 0.32011 | 0.096703 | 0.67593
-46 | 97.6 | 0.2792 | 0.087243 | 0.53244
-46 | 99.2 | 0.2418 | 0.077363 | 0.41201
-46 | 100.8 | 0.20825 | 0.067467 | 0.31304
-46 | 102.4 | 0.17868 | 0.057884 | 0.23335
-46 | 104 | 0.15307 | 0.04886 | 0.17048
-46 | 105.6 | 0.13124 | 0.040561 | 0.12188
-46 | 107.2 | 0.11294 | 0.033084 | 0.085115
-46 | 108.8 | 0.097858 | 0.02647 | 0.057952
-46 | 110.4 | 0.085679 | 0.020723 | 0.038457
-46 | 112 | 0.076091 | 0.015823 | 0.025006
-46 | 113.6 | 0.068821 | 0.011745 | 0.016287
-46 | 115.2 | 0.06365 | 0.0084769 | 0.01128
-46 | 116.8 | 0.060423 | 0.0060346 | 0.0092272
-46 | 118.4 | 0.059067 | 0.0044831 | 0.0095998
-44 | -40 | 0.16831 | 0.040953 | 0.24589
-44 | -38.4 | 0.14363 | 0.034214 | 0.17975
-44 | -36.8 | 0.12266 | 0.028017 | 0.12838
-44 | -35.2 | 0.10511 | 0.02244 | 0.08926
-44 | -33.6 | 0.090684 | 0.017515 | 0.060101
-44 | -32 | 0.079049 | 0.013249 | 0.038888
-44 | -30.4 | 0.069896 | 0.0096284 | 0.023926
-44 | -28.8 | 0.062949 | 0.0066412 | 0.013835
-44 | -27.2 | 0.057986 | 0.0042865 | 0.0075292
-44 | -25.6 | 0.05485 | 0.0025915 | 0.0041916
-44 | -24 | 0.05346 | 0.0016287 | 0.0032352
-44 | -22.4 | 0.053829 | 0.0015366 | 0.0042712
-44 | -20.8 | 0.056071 | 0.0025468 | 0.0070783
-44 | -19.2 | 0.060431 | 0.0050189 | 0.011576
-44 | -17.6 | 0.0673 | 0.0094854 | 0.017803
-44 | -16 | 0.077258 | 0.016709 | 0.025896
-44 | -14.4 | 0.091108 | 0.027755 | 0.036068
-44 | -12.8 | 0.10992 | 0.044071 | 0.048588
-44 | -11.2 | 0.1351 | 0.067591 | 0.063749
-44 | -9.6 | 0.16841 | 0.10082 | 0.081832
-44 | -8 | 0.21202 | 0.14696 | 0.10305
-44 | -6.4 | 0.26853 | 0.20991 | 0.1275
-44 | -4.8 | 0.34094 | 0.29436 | 0.15506
-44 | -3.2 | 0.43257 | 0.40568 | 0.18535
-44 | -1.6 | 0.54694 | 0.54971 | 0.21759
-44 | 0 | 0.68746 | 0.73248 | 0.25061
-44 | 1.6 | 0.85715 | 0.95964 | 0.2828
-44 | 3.2 | 1.0582 | 1.2358 | 0.31212
-44 | 4.8 | 1.2914 | 1.5638 | 0.33624
-44 | 6.4 | 1.5559 | 1.9436 | 0.35274
-44 | 8 | 1.8483 | 2.3716 | 0.35935
-44 | 9.6 | 2.1628 | 2.8399 | 0.35434
-44 | 11.2 | 2.4909 | 3.3363 | 0.33682
-44 | 12.8 | 2.8216 | 3.844 | 0.30705
-44 | 14.4 | 3.1423 | 4.3428 | 0.26667
-44 | 16 | 3.4391 | 4.8103 | 0.21873
-44 | 17.6 | 3.6985 | 5.2235 | 0.1675
-44 | 19.2 | 3.9081 | 5.5613 | 0.11819
-44 | 20.8 | 4.0582 | 5.8059 | 0.076426
-44 | 22.4 | 4.1422 | 5.9451 | 0.047647
-44 | 24 | 4.1578 | 5.9731 | 0.036578
-44 | 25.6 | 4.1065 | 5.891 | 0.046728
-44 | 27.2 | 3.9938 | 5.7063 | 0.080089
-44 | 28.8 | 3.828 | 5.4321 | 0.13703
-44 | 30.4 | 3.6198 | 5.0854 | 0.21642
-44 | 32 | 3.3808 | 4.6856 | 0.31588
-44 | 33.6 | 3.123 | 4.2523 | 0.43218
-44 | 35.2 | 2.8572 | 3.8042 | 0.56167
-44 | 36.8 | 2.5932 | 3.3578 | 0.7007
-44 | 38.4 | 2.3387 | 2.9265 | 0.84596
-44 | 40 | 2.0997 | 2.5205 | 0.9947
-44 | 41.6 | 1.8802 | 2.1467 | 1.1449
-44 | 43.2 | 1.6825 | 1.8091 | 1.2952
-44 | 44.8 | 1.5075 | 1.5092 | 1.4449
-44 | 46.4 | 1.3551 | 1.2466 | 1.594
-44 | 48 | 1.2244 | 1.0195 | 1.7428
-44 | 49.6 | 1.1139 | 0.82517 | 1.8917
-44 | 51.2 | 1.0218 | 0.66051 | 2.0413
-44 | 52.8 | 0.94636 | 0.52219 | 2.192
-44 | 54.4 | 0.88569 | 0.40695 | 2.3439
-44 | 56 | 0.83802 | 0.31174 | 2.4967
-44 | 57.6 | 0.80167 | 0.23384 | 2.6492
-44 | 59.2 | 0.77509 | 0.17083 | 2.8001
-44 | 60.8 | 0.75682 | 0.12065 | 2.9467
-44 | 62.4 | 0.74547 | 0.081558 | 3.086
-44 | 64 | 0.73969 | 0.052059 | 3.2141
-44 | 65.6 | 0.73815 | 0.03089 | 3.3264
-44 | 67.2 | 0.73952 | 0.016946 | 3.4182
-44 | 68.8 | 0.74245 | 0.0092369 | 3.4844
-44 | 70.4 | 0.74557 | 0.0068348 | 3.5202
-44 | 72 | 0.74755 | 0.0088419 | 3.5214
-44 | 73.6 | 0.7471 | 0.014365 | 3.4849
-44 | 75.2 | 0.74306 | 0.022506 | 3.4088
-44 | 76.8 | 0.73443 | 0.032367 | 3.2931
-44 | 78.4 | 0.72046 | 0.043067 | 3.1395
-44 | 80 | 0.7007 | 0.053776 | 2.9517
-44 | 81.6 | 0.67501 | 0.063744 | 2.7352
-44 | 83.2 | 0.64363 | 0.07234 | 2.4966
-44 | 84.8 | 0.60711 | 0.079082 | 2.2436
-44 | 86.4 | 0.56629 | 0.083657 | 1.9845
-44 | 88 | 0.52226 | 0.085928 | 1.727
-44 | 89.6 | 0.47623 | 0.085926 | 1.4783
-44 | 91.2 | 0.42944 | 0.083825 | 1.2444
-44 | 92.8 | 0.38313 | 0.079916 | 1.0301
-44 | 94.4 | 0.33837 | 0.07456 | 0.83823
-44 | 96 | 0.29609 | 0.068156 | 0.67048
-44 | 97.6 | 0.25697 | 0.061096 | 0.52699
-44 | 99.2 | 0.22148 | 0.053745 | 0.40685
-44 | 100.8 | 0.18989 | 0.046412 | 0.3083
-44 | 102.4 | 0.16223 | 0.039344 | 0.22907
-44 | 104 | 0.13844 | 0.032722 | 0.16659
-44 | 105.6 | 0.11828 | 0.026664 | 0.11828
-44 | 107.2 | 0.10149 | 0.021237 | 0.081674
-44 | 108.8 | 0.087743 | 0.016466 | 0.054529
-44 | 110.4 | 0.076711 | 0.01235 | 0.034909
-44 | 112 | 0.068094 | 0.0088781 | 0.021191
-44 | 113.6 | 0.061625 | 0.0060371 | 0.012066
-44 | 115.2 | 0.057098 | 0.0038319 | 0.0065139
-44 | 116.8 | 0.054372 | 0.0022986 | 0.0037742
-44 | 118.4 | 0.053387 | 0.0015229 | 0.0033089
-42 | -40 | 0.16024 | 0.031959 | 0.24366
-42 | -38.4 | 0.13646 | 0.026384 | 0.17775
-42 | -36.8 | 0.11631 | 0.021274 | 0.12657
-42 | -35.2 | 0.099509 | 0.01669 | 0.08757
-42 | -33.6 | 0.085741 | 0.01266 | 0.05846
-42 | -32 | 0.074676 | 0.0091859 | 0.037224
-42 | -30.4 | 0.066004 | 0.0062587 | 0.022167
-42 | -28.8 | 0.059454 | 0.0038717 | 0.011909
-42 | -27.2 | 0.054812 | 0.0020327 | 0.0053677
-42 | -25.6 | 0.051924 | 0.00077848 | 0.0017234
-42 | -24 | 0.05072 | 0.00019138 | 0.00038599
-42 | -22.4 | 0.051214 | 0.00042022 | 0.00096039
-42 | -20.8 | 0.053531 | 0.001707 | 0.0032158
-42 | -19.2 | 0.057916 | 0.0044218 | 0.0070596
-42 | -17.6 | 0.064771 | 0.0091088 | 0.012515
-42 | -16 | 0.07468 | 0.016544 | 0.0197
-42 | -14.4 | 0.088456 | 0.02781 | 0.028809
-42 | -12.8 | 0.10719 | 0.044378 | 0.04009
-42 | -11.2 | 0.13228 | 0.068211 | 0.053818
-42 | -9.6 | 0.16555 | 0.10187 | 0.070254
-42 | -8 | 0.20918 | 0.14859 | 0.089601
-42 | -6.4 | 0.26585 | 0.21238 | 0.11194
-42 | -4.8 | 0.33862 | 0.29804 | 0.13716
-42 | -3.2 | 0.43091 | 0.41106 | 0.16489
-42 | -1.6 | 0.54634 | 0.55748 | 0.19438
-42 | 0 | 0.68848 | 0.74352 | 0.2245
-42 | 1.6 | 0.86049 | 0.97507 | 0.25369
-42 | 3.2 | 1.0647 | 1.257 | 0.27999
-42 | 4.8 | 1.3021 | 1.5922 | 0.30115
-42 | 6.4 | 1.5719 | 1.981 | 0.31485
-42 | 8 | 1.8708 | 2.4198 | 0.31892
-42 | 9.6 | 2.193 | 2.9007 | 0.31173
-42 | 11.2 | 2.5299 | 3.4112 | 0.29249
-42 | 12.8 | 2.8703 | 3.9343 | 0.26157
-42 | 14.4 | 3.2012 | 4.4492 | 0.22071
-42 | 16 | 3.5085 | 4.9328 | 0.173
-42 | 17.6 | 3.7781 | 5.3614 | 0.12281
-42 | 19.2 | 3.9971 | 5.7131 | 0.075391
-42 | 20.8 | 4.1553 | 5.9695 | 0.036369
-42 | 22.4 | 4.246 | 6.1175 | 0.011194
-42 | 24 | 4.2662 | 6.151 | 0.0045502
-42 | 25.6 | 4.2175 | 6.0707 | 0.01988
-42 | 27.2 | 4.1051 | 5.8842 | 0.059078
-42 | 28.8 | 3.9377 | 5.6048 | 0.12239
-42 | 30.4 | 3.7261 | 5.25 | 0.20854
-42 | 32 | 3.4822 | 4.8397 | 0.315
-42 | 33.6 | 3.2182 | 4.3941 | 0.43837
-42 | 35.2 | 2.9456 | 3.9326 | 0.57487
-42 | 36.8 | 2.6743 | 3.4723 | 0.72072
-42 | 38.4 | 2.4124 | 3.0272 | 0.87251
-42 | 40 | 2.1661 | 2.6079 | 1.0274
-42 | 41.6 | 1.9396 | 2.2216 | 1.1833
-42 | 43.2 | 1.7354 | 1.8726 | 1.3389
-42 | 44.8 | 1.5545 | 1.5623 | 1.4935
-42 | 46.4 | 1.3968 | 1.2906 | 1.647
-42 | 48 | 1.2614 | 1.0556 | 1.7997
-42 | 49.6 | 1.1466 | 0.85443 | 1.9522
-42 | 51.2 | 1.0509 | 0.68396 | 2.105
-42 | 52.8 | 0.97226 | 0.54073 | 2.2584
-42 | 54.4 | 0.90876 | 0.42135 | 2.4126
-42 | 56 | 0.85859 | 0.32268 | 2.5672
-42 | 57.6 | 0.82 | 0.24186 | 2.7211
-42 | 59.2 | 0.79138 | 0.17639 | 2.8728
-42 | 60.8 | 0.77121 | 0.1241 | 3.0196
-42 | 62.4 | 0.75803 | 0.083159 | 3.1584
-42 | 64 | 0.75047 | 0.052012 | 3.2853
-42 | 65.6 | 0.74715 | 0.029325 | 3.3957
-42 | 67.2 | 0.74671 | 0.013942 | 3.4848
-42 | 68.8 | 0.74776 | 0.0048298 | 3.5474
-42 | 70.4 | 0.74895 | 0.0010318 | 3.5789
-42 | 72 | 0.74894 | 0.0016347 | 3.5751
-42 | 73.6 | 0.74647 | 0.0057432 | 3.533
-42 | 75.2 | 0.74039 | 0.012471 | 3.451
-42 | 76.8 | 0.72977 | 0.020945 | 3.3291
-42 | 78.4 | 0.71388 | 0.030321 | 3.1694
-42 | 80 | 0.69235 | 0.03981 | 2.9757
-42 | 81.6 | 0.66508 | 0.048711 | 2.7536
-42 | 83.2 | 0.63236 | 0.056439 | 2.5099
-42 | 84.8 | 0.59478 | 0.062551 | 2.2527
-42 | 86.4 | 0.55322 | 0.066766 | 1.9899
-42 | 88 | 0.50877 | 0.068961 | 1.7294
-42 | 89.6 | 0.46262 | 0.069167 | 1.4786
-42 | 91.2 | 0.41601 | 0.067546 | 1.2432
-42 | 92.8 | 0.37012 | 0.064356 | 1.0279
-42 | 94.4 | 0.326 | 0.059921 | 0.83553
-42 | 96 | 0.2845 | 0.054589 | 0.66759
-42 | 97.6 | 0.24627 | 0.048705 | 0.52414
-42 | 99.2 | 0.21173 | 0.042583 | 0.40418
-42 | 100.8 | 0.18109 | 0.036487 | 0.30588
-42 | 102.4 | 0.15438 | 0.030627 | 0.22689
-42 | 104 | 0.13146 | 0.025152 | 0.16464
-42 | 105.6 | 0.11212 | 0.02016 | 0.11651
-42 | 107.2 | 0.096052 | 0.015704 | 0.080002
-42 | 108.8 | 0.082941 | 0.011803 | 0.05289
-42 | 110.4 | 0.072458 | 0.0084572 | 0.033229
-42 | 112 | 0.064301 | 0.0056558 | 0.019399
-42 | 113.6 | 0.058212 | 0.0033947 | 0.010091
-42 | 115.2 | 0.053988 | 0.001687 | 0.0042874
-42 | 116.8 | 0.051495 | 0.00057833 | 0.0012242
-42 | 118.4 | 0.05068 | 0.00016465 | 0.00035987
-40 | -40 | 0.16024 | 0.031958 | 0.24366
-40 | -38.4 | 0.13646 | 0.026384 | 0.17775
-40 | -36.8 | 0.11631 | 0.021273 | 0.12656
-40 | -35.2 | 0.099509 | 0.01669 | 0.087568
-40 | -33.6 | 0.085742 | 0.01266 | 0.058459
-40 | -32 | 0.074676 | 0.009186 | 0.037224
-40 | -30.4 | 0.066004 | 0.0062589 | 0.022167
-40 | -28.8 | 0.059455 | 0.003872 | 0.01191
-40 | -27.2 | 0.054812 | 0.0020329 | 0.005369
-40 | -25.6 | 0.051924 | 0.0007784 | 0.0017246
-40 | -24 | 0.05072 | 0.00019101 | 0.00038693
-40 | -22.4 | 0.051214 | 0.00041961 | 0.00096097
-40 | -20.8 | 0.05353 | 0.0017063 | 0.0032161
-40 | -19.2 | 0.057916 | 0.0044213 | 0.0070597
-40 | -17.6 | 0.064771 | 0.0091088 | 0.012515
-40 | -16 | 0.07468 | 0.016545 | 0.0197
-40 | -14.4 | 0.088456 | 0.027812 | 0.028809
-40 | -12.8 | 0.10719 | 0.04438 | 0.04009
-40 | -11.2 | 0.13229 | 0.068214 | 0.053818
-40 | -9.6 | 0.16555 | 0.10187 | 0.070253
-40 | -8 | 0.20918 | 0.14859 | 0.0896
-40 | -6.4 | 0.26585 | 0.21238 | 0.11194
-40 | -4.8 | 0.33862 | 0.29804 | 0.13716
-40 | -3.2 | 0.43091 | 0.41105 | 0.16488
-40 | -1.6 | 0.54634 | 0.55747 | 0.19438
-40 | 0 | 0.68847 | 0.74351 | 0.2245
-40 | 1.6 | 0.86048 | 0.97506 | 0.25369
-40 | 3.2 | 1.0647 | 1.257 | 0.27999
-40 | 4.8 | 1.3021 | 1.5922 | 0.30115
-40 | 6.4 | 1.5719 | 1.981 | 0.31485
-40 | 8 | 1.8708 | 2.4198 | 0.31892
-40 | 9.6 | 2.193 | 2.9007 | 0.31173
-40 | 11.2 | 2.5299 | 3.4112 | 0.29249
-40 | 12.8 | 2.8703 | 3.9343 | 0.26157
-40 | 14.4 | 3.2012 | 4.4492 | 0.22071
-40 | 16 | 3.5085 | 4.9327 | 0.173
-40 | 17.6 | 3.778 | 5.3614 | 0.12281
-40 | 19.2 | 3.9971 | 5.7131 | 0.075391
-40 | 20.8 | 4.1553 | 5.9694 | 0.036368
-40 | 22.4 | 4.246 | 6.1175 | 0.011192
-40 | 24 | 4.2662 | 6.151 | 0.004547
-40 | 25.6 | 4.2175 | 6.0707 | 0.019876
-40 | 27.2 | 4.1051 | 5.8842 | 0.059074
-40 | 28.8 | 3.9377 | 5.6048 | 0.12239
-40 | 30.4 | 3.7261 | 5.25 | 0.20854
-40 | 32 | 3.4822 | 4.8397 | 0.315
-40 | 33.6 | 3.2182 | 4.3941 | 0.43837
-40 | 35.2 | 2.9456 | 3.9326 | 0.57487
-40 | 36.8 | 2.6743 | 3.4723 | 0.72073
-40 | 38.4 | 2.4124 | 3.0272 | 0.87251
-40 | 40 | 2.1661 | 2.6079 | 1.0274
-40 | 41.6 | 1.9396 | 2.2216 | 1.1833
-40 | 43.2 | 1.7354 | 1.8726 | 1.3389
-40 | 44.8 | 1.5545 | 1.5623 | 1.4935
-40 | 46.4 | 1.3968 | 1.2906 | 1.647
-40 | 48 | 1.2614 | 1.0556 | 1.7997
-40 | 49.6 | 1.1466 | 0.85443 | 1.9522
-40 | 51.2 | 1.0509 | 0.68396 | 2.105
-40 | 52.8 | 0.97226 | 0.54073 | 2.2584
-40 | 54.4 | 0.90876 | 0.42135 | 2.4126
-40 | 56 | 0.85859 | 0.32268 | 2.5672
-40 | 57.6 | 0.82 | 0.24186 | 2.7211
-40 | 59.2 | 0.79138 | 0.17639 | 2.8728
-40 | 60.8 | 0.77121 | 0.1241 | 3.0196
-40 | 62.4 | 0.75803 | 0.083159 | 3.1584
-40 | 64 | 0.75047 | 0.052012 | 3.2853
-40 | 65.6 | 0.74715 | 0.029325 | 3.3957
-40 | 67.2 | 0.74671 | 0.013942 | 3.4848
-40 | 68.8 | 0.74776 | 0.0048299 | 3.5474
-40 | 70.4 | 0.74895 | 0.0010319 | 3.5789
-40 | 72 | 0.74894 | 0.0016347 | 3.5751
-40 | 73.6 | 0.74647 | 0.0057432 | 3.533
-40 | 75.2 | 0.74039 | 0.012471 | 3.451
-40 | 76.8 | 0.72977 | 0.020945 | 3.3291
-40 | 78.4 | 0.71388 | 0.030321 | 3.1694
-40 | 80 | 0.69235 | 0.03981 | 2.9757
-40 | 81.6 | 0.66508 | 0.048711 | 2.7536
-40 | 83.2 | 0.63236 | 0.056439 | 2.5099
-40 | 84.8 | 0.59478 | 0.062551 | 2.2526
-40 | 86.4 | 0.55322 | 0.066766 | 1.9898
-40 | 88 | 0.50877 | 0.068961 | 1.7294
-40 | 89.6 | 0.46262 | 0.069167 | 1.4786
-40 | 91.2 | 0.41601 | 0.067546 | 1.2432
-40 | 92.8 | 0.37012 | 0.064356 | 1.0279
-40 | 94.4 | 0.326 | 0.059921 | 0.83553
-40 | 96 | 0.2845 | 0.054589 | 0.66759
-40 | 97.6 | 0.24627 | 0.048705 | 0.52414
-40 | 99.2 | 0.21173 | 0.042583 | 0.40418
-40 | 100.8 | 0.18109 | 0.036487 | 0.30588
-40 | 102.4 | 0.15438 | 0.030626 | 0.22689
-40 | 104 | 0.13146 | 0.025151 | 0.16464
-40 | 105.6 | 0.11212 | 0.02016 | 0.1165
-40 | 107.2 | 0.096052 | 0.015704 | 0.08
-40 | 108.8 | 0.082941 | 0.011803 | 0.052889
-40 | 110.4 | 0.072458 | 0.0084573 | 0.033229
-40 | 112 | 0.064301 | 0.0056561 | 0.0194
-40 | 113.6 | 0.058212 | 0.0033949 | 0.010093
-40 | 115.2 | 0.053988 | 0.0016871 | 0.0042887
-40 | 116.8 | 0.051495 | 0.00057819 | 0.0012254
-40 | 118.4 | 0.05068 | 0.00016422 | 0.00036073
-38 | -40 | 0.16831 | 0.040952 | 0.24589
-38 | -38.4 | 0.14363 | 0.034213 | 0.17975
-38 | -36.8 | 0.12266 | 0.028016 | 0.12837
-38 | -35.2 | 0.10511 | 0.022439 | 0.089254
-38 | -33.6 | 0.090684 | 0.017515 | 0.060097
-38 | -32 | 0.07905 | 0.013249 | 0.038887
-38 | -30.4 | 0.069897 | 0.009629 | 0.023927
-38 | -28.8 | 0.06295 | 0.0066419 | 0.013837
-38 | -27.2 | 0.057987 | 0.004287 | 0.0075326
-38 | -25.6 | 0.05485 | 0.0025915 | 0.0041948
-38 | -24 | 0.05346 | 0.0016279 | 0.0032377
-38 | -22.4 | 0.053828 | 0.001535 | 0.0042729
-38 | -20.8 | 0.05607 | 0.0025448 | 0.0070793
-38 | -19.2 | 0.060429 | 0.0050173 | 0.011577
-38 | -17.6 | 0.067299 | 0.0094852 | 0.017804
-38 | -16 | 0.077258 | 0.016711 | 0.025897
-38 | -14.4 | 0.091108 | 0.02776 | 0.036069
-38 | -12.8 | 0.10993 | 0.044079 | 0.048588
-38 | -11.2 | 0.13511 | 0.0676 | 0.063749
-38 | -9.6 | 0.16841 | 0.10083 | 0.08183
-38 | -8 | 0.21202 | 0.14696 | 0.10305
-38 | -6.4 | 0.26853 | 0.20991 | 0.1275
-38 | -4.8 | 0.34094 | 0.29435 | 0.15506
-38 | -3.2 | 0.43257 | 0.40565 | 0.18534
-38 | -1.6 | 0.54693 | 0.54968 | 0.21758
-38 | 0 | 0.68745 | 0.73245 | 0.25061
-38 | 1.6 | 0.85715 | 0.95962 | 0.2828
-38 | 3.2 | 1.0582 | 1.2358 | 0.31213
-38 | 4.8 | 1.2914 | 1.5638 | 0.33625
-38 | 6.4 | 1.5559 | 1.9436 | 0.35275
-38 | 8 | 1.8483 | 2.3716 | 0.35936
-38 | 9.6 | 2.1628 | 2.84 | 0.35435
-38 | 11.2 | 2.4909 | 3.3364 | 0.33682
-38 | 12.8 | 2.8217 | 3.844 | 0.30705
-38 | 14.4 | 3.1423 | 4.3428 | 0.26667
-38 | 16 | 3.4391 | 4.8102 | 0.21872
-38 | 17.6 | 3.6985 | 5.2234 | 0.1675
-38 | 19.2 | 3.9081 | 5.5612 | 0.11819
-38 | 20.8 | 4.0581 | 5.8058 | 0.076422
-38 | 22.4 | 4.1422 | 5.9451 | 0.047641
-38 | 24 | 4.1578 | 5.9731 | 0.03657
-38 | 25.6 | 4.1065 | 5.891 | 0.046717
-38 | 27.2 | 3.9938 | 5.7063 | 0.080078
-38 | 28.8 | 3.828 | 5.4321 | 0.13703
-38 | 30.4 | 3.6198 | 5.0855 | 0.21642
-38 | 32 | 3.3809 | 4.6856 | 0.31588
-38 | 33.6 | 3.123 | 4.2523 | 0.43219
-38 | 35.2 | 2.8572 | 3.8042 | 0.56168
-38 | 36.8 | 2.5932 | 3.3578 | 0.70072
-38 | 38.4 | 2.3387 | 2.9265 | 0.84597
-38 | 40 | 2.0997 | 2.5205 | 0.99471
-38 | 41.6 | 1.8802 | 2.1467 | 1.1449
-38 | 43.2 | 1.6825 | 1.8091 | 1.2952
-38 | 44.8 | 1.5075 | 1.5092 | 1.4449
-38 | 46.4 | 1.3551 | 1.2466 | 1.594
-38 | 48 | 1.2244 | 1.0195 | 1.7428
-38 | 49.6 | 1.1139 | 0.82517 | 1.8917
-38 | 51.2 | 1.0218 | 0.66052 | 2.0413
-38 | 52.8 | 0.94636 | 0.52219 | 2.192
-38 | 54.4 | 0.88569 | 0.40695 | 2.3439
-38 | 56 | 0.83802 | 0.31174 | 2.4967
-38 | 57.6 | 0.80167 | 0.23384 | 2.6492
-38 | 59.2 | 0.77509 | 0.17083 | 2.8001
-38 | 60.8 | 0.75682 | 0.12065 | 2.9467
-38 | 62.4 | 0.74547 | 0.081558 | 3.086
-38 | 64 | 0.73969 | 0.052059 | 3.2141
-38 | 65.6 | 0.73815 | 0.03089 | 3.3264
-38 | 67.2 | 0.73952 | 0.016946 | 3.4182
-38 | 68.8 | 0.74245 | 0.0092369 | 3.4844
-38 | 70.4 | 0.74557 | 0.0068348 | 3.5202
-38 | 72 | 0.74755 | 0.008842 | 3.5214
-38 | 73.6 | 0.7471 | 0.014365 | 3.4849
-38 | 75.2 | 0.74306 | 0.022506 | 3.4088
-38 | 76.8 | 0.73443 | 0.032367 | 3.2931
-38 | 78.4 | 0.72046 | 0.043067 | 3.1395
-38 | 80 | 0.7007 | 0.053776 | 2.9517
-38 | 81.6 | 0.67501 | 0.063744 | 2.7352
-38 | 83.2 | 0.64363 | 0.072339 | 2.4966
-38 | 84.8 | 0.60711 | 0.079081 | 2.2436
-38 | 86.4 | 0.56629 | 0.083656 | 1.9845
-38 | 88 | 0.52226 | 0.085928 | 1.727
-38 | 89.6 | 0.47623 | 0.085925 | 1.4783
-38 | 91.2 | 0.42945 | 0.083826 | 1.2444
-38 | 92.8 | 0.38313 | 0.079917 | 1.0301
-38 | 94.4 | 0.33838 | 0.074561 | 0.83824
-38 | 96 | 0.29609 | 0.068157 | 0.67049
-38 | 97.6 | 0.25697 | 0.061097 | 0.527
-38 | 99.2 | 0.22148 | 0.053745 | 0.40685
-38 | 100.8 | 0.18988 | 0.046412 | 0.3083
-38 | 102.4 | 0.16223 | 0.039344 | 0.22906
-38 | 104 | 0.13844 | 0.032721 | 0.16658
-38 | 105.6 | 0.11828 | 0.026663 | 0.11828
-38 | 107.2 | 0.10149 | 0.021236 | 0.081668
-38 | 108.8 | 0.087743 | 0.016465 | 0.054526
-38 | 110.4 | 0.076712 | 0.012351 | 0.034908
-38 | 112 | 0.068094 | 0.0088787 | 0.021192
-38 | 113.6 | 0.061626 | 0.0060378 | 0.012069
-38 | 115.2 | 0.057099 | 0.0038324 | 0.0065173
-38 | 116.8 | 0.054372 | 0.0022985 | 0.0037773
-38 | 118.4 | 0.053386 | 0.0015219 | 0.0033112
-36 | -40 | 0.1852 | 0.060069 | 0.25027
-36 | -38.4 | 0.15868 | 0.050896 | 0.18372
-36 | -36.8 | 0.13599 | 0.042417 | 0.13203
-36 | -35.2 | 0.11689 | 0.034743 | 0.092717
-36 | -33.6 | 0.10109 | 0.027928 | 0.063508
-36 | -32 | 0.088268 | 0.021982 | 0.042391
-36 | -30.4 | 0.078104 | 0.016888 | 0.027667
-36 | -28.8 | 0.070318 | 0.012622 | 0.017952
-36 | -27.2 | 0.064675 | 0.0091654 | 0.01216
-36 | -25.6 | 0.061005 | 0.0065268 | 0.009476
-36 | -24 | 0.059215 | 0.004758 | 0.0093206
-36 | -22.4 | 0.059304 | 0.0039766 | 0.011319
-36 | -20.8 | 0.061375 | 0.0043938 | 0.015269
-36 | -19.2 | 0.06566 | 0.0063476 | 0.021116
-36 | -17.6 | 0.072541 | 0.010347 | 0.028928
-36 | -16 | 0.082581 | 0.017128 | 0.038874
-36 | -14.4 | 0.096564 | 0.027719 | 0.051205
-36 | -12.8 | 0.11554 | 0.043523 | 0.066228
-36 | -11.2 | 0.14086 | 0.066406 | 0.084272
-36 | -9.6 | 0.17424 | 0.098791 | 0.10565
-36 | -8 | 0.21778 | 0.14374 | 0.1306
-36 | -6.4 | 0.27396 | 0.20501 | 0.15922
-36 | -4.8 | 0.34564 | 0.28708 | 0.19139
-36 | -3.2 | 0.43597 | 0.39502 | 0.22668
-36 | -1.6 | 0.54822 | 0.53437 | 0.26427
-36 | 0 | 0.68555 | 0.71076 | 0.3029
-36 | 1.6 | 0.8507 | 0.92944 | 0.34083
-36 | 3.2 | 1.0456 | 1.1946 | 0.37589
-36 | 4.8 | 1.2707 | 1.5085 | 0.40556
-36 | 6.4 | 1.5248 | 1.871 | 0.42725
-36 | 8 | 1.8047 | 2.2783 | 0.43851
-36 | 9.6 | 2.1043 | 2.7226 | 0.4374
-36 | 11.2 | 2.4155 | 3.1919 | 0.42284
-36 | 12.8 | 2.7277 | 3.6702 | 0.39493
-36 | 14.4 | 3.0287 | 4.1383 | 0.35516
-36 | 16 | 3.3056 | 4.5751 | 0.30642
-36 | 17.6 | 3.5456 | 4.959 | 0.25291
-36 | 19.2 | 3.7374 | 5.2704 | 0.19975
-36 | 20.8 | 3.8719 | 5.493 | 0.15254
-36 | 22.4 | 3.9437 | 5.6159 | 0.11673
-36 | 24 | 3.9506 | 5.634 | 0.097126
-36 | 25.6 | 3.8948 | 5.5488 | 0.097359
-36 | 27.2 | 3.7815 | 5.3678 | 0.11961
-36 | 28.8 | 3.619 | 5.1038 | 0.16447
-36 | 30.4 | 3.4175 | 4.7728 | 0.23108
-36 | 32 | 3.1881 | 4.3931 | 0.31733
-36 | 33.6 | 2.9419 | 3.9833 | 0.42028
-36 | 35.2 | 2.6893 | 3.5607 | 0.53655
-36 | 36.8 | 2.4391 | 3.1407 | 0.66271
-36 | 38.4 | 2.1988 | 2.7357 | 0.79563
-36 | 40 | 1.9736 | 2.355 | 0.93272
-36 | 41.6 | 1.7673 | 2.0049 | 1.072
-36 | 43.2 | 1.5819 | 1.689 | 1.2122
-36 | 44.8 | 1.4181 | 1.4087 | 1.3527
-36 | 46.4 | 1.2758 | 1.1633 | 1.4934
-36 | 48 | 1.1541 | 0.95117 | 1.6345
-36 | 49.6 | 1.0515 | 0.76977 | 1.7766
-36 | 51.2 | 0.96633 | 0.61612 | 1.9201
-36 | 52.8 | 0.89695 | 0.4871 | 2.0655
-36 | 54.4 | 0.8416 | 0.37968 | 2.2128
-36 | 56 | 0.79864 | 0.29105 | 2.3618
-36 | 57.6 | 0.76652 | 0.21868 | 2.5116
-36 | 59.2 | 0.7438 | 0.16037 | 2.6606
-36 | 60.8 | 0.72913 | 0.11423 | 2.8065
-36 | 62.4 | 0.72123 | 0.07867 | 2.9465
-36 | 64 | 0.71885 | 0.052353 | 3.0765
-36 | 65.6 | 0.72074 | 0.034133 | 3.1924
-36 | 67.2 | 0.72561 | 0.023012 | 3.2893
-36 | 68.8 | 0.73216 | 0.018077 | 3.3621
-36 | 70.4 | 0.73905 | 0.018461 | 3.406
-36 | 72 | 0.74493 | 0.023296 | 3.4166
-36 | 73.6 | 0.74849 | 0.031694 | 3.3906
-36 | 75.2 | 0.74849 | 0.042731 | 3.3259
-36 | 76.8 | 0.74386 | 0.05546 | 3.222
-36 | 78.4 | 0.73375 | 0.068926 | 3.0803
-36 | 80 | 0.71758 | 0.082207 | 2.9041
-36 | 81.6 | 0.69512 | 0.094454 | 2.6984
-36 | 83.2 | 0.6665 | 0.10494 | 2.4696
-36 | 84.8 | 0.63217 | 0.11309 | 2.2252
-36 | 86.4 | 0.59294 | 0.11853 | 1.9732
-36 | 88 | 0.54986 | 0.12107 | 1.7214
-36 | 89.6 | 0.50413 | 0.12075 | 1.4771
-36 | 91.2 | 0.45707 | 0.11777 | 1.2463
-36 | 92.8 | 0.40995 | 0.11246 | 1.034
-36 | 94.4 | 0.36396 | 0.10528 | 0.84325
-36 | 96 | 0.32011 | 0.096705 | 0.67594
-36 | 97.6 | 0.2792 | 0.087245 | 0.53245
-36 | 99.2 | 0.2418 | 0.077364 | 0.41201
-36 | 100.8 | 0.20825 | 0.067468 | 0.31303
-36 | 102.4 | 0.17868 | 0.057883 | 0.23334
-36 | 104 | 0.15307 | 0.048858 | 0.17047
-36 | 105.6 | 0.13124 | 0.040559 | 0.12187
-36 | 107.2 | 0.11294 | 0.033082 | 0.085106
-36 | 108.8 | 0.097859 | 0.026469 | 0.057947
-36 | 110.4 | 0.08568 | 0.020723 | 0.038455
-36 | 112 | 0.076092 | 0.015824 | 0.025007
-36 | 113.6 | 0.068823 | 0.011746 | 0.01629
-36 | 115.2 | 0.063651 | 0.0084782 | 0.011284
-36 | 116.8 | 0.060423 | 0.0060351 | 0.0092311
-36 | 118.4 | 0.059066 | 0.0044823 | 0.0096029
-34 | -40 | 0.21242 | 0.091628 | 0.25666
-34 | -38.4 | 0.183 | 0.078539 | 0.18964
-34 | -36.8 | 0.15761 | 0.066362 | 0.13761
-34 | -35.2 | 0.13604 | 0.055272 | 0.098137
-34 | -33.6 | 0.11804 | 0.045358 | 0.068972
-34 | -32 | 0.1033 | 0.036645 | 0.048108
-34 | -30.4 | 0.091497 | 0.029115 | 0.033845
-34 | -28.8 | 0.082339 | 0.022727 | 0.024797
-34 | -27.2 | 0.075575 | 0.017438 | 0.019877
-34 | -25.6 | 0.071016 | 0.013228 | 0.018274
-34 | -24 | 0.068548 | 0.010114 | 0.019423
-34 | -22.4 | 0.068149 | 0.008183 | 0.022968
-34 | -20.8 | 0.069903 | 0.0076105 | 0.028735
-34 | -19.2 | 0.074024 | 0.0087003 | 0.036705
-34 | -17.6 | 0.080872 | 0.011924 | 0.04699
-34 | -16 | 0.090988 | 0.017975 | 0.059807
-34 | -14.4 | 0.10513 | 0.027828 | 0.075458
-34 | -12.8 | 0.12429 | 0.042816 | 0.094298
-34 | -11.2 | 0.14979 | 0.064714 | 0.11671
-34 | -9.6 | 0.18324 | 0.095813 | 0.14303
-34 | -8 | 0.22662 | 0.139 | 0.17352
-34 | -6.4 | 0.28228 | 0.19781 | 0.20829
-34 | -4.8 | 0.35285 | 0.27639 | 0.24718
-34 | -3.2 | 0.44122 | 0.37945 | 0.28971
-34 | -1.6 | 0.55035 | 0.51205 | 0.33494
-34 | 0 | 0.68304 | 0.67929 | 0.38147
-34 | 1.6 | 0.8416 | 0.8858 | 0.42738
-34 | 3.2 | 1.0275 | 1.1352 | 0.47026
-34 | 4.8 | 1.241 | 1.4293 | 0.5074
-34 | 6.4 | 1.4804 | 1.7673 | 0.5359
-34 | 8 | 1.7424 | 2.1455 | 0.55308
-34 | 9.6 | 2.0211 | 2.556 | 0.55674
-34 | 11.2 | 2.3086 | 2.9876 | 0.54557
-34 | 12.8 | 2.5948 | 3.4252 | 0.51946
-34 | 14.4 | 2.8685 | 3.8509 | 0.47973
-34 | 16 | 3.1177 | 4.2454 | 0.42913
-34 | 17.6 | 3.331 | 4.5892 | 0.37175
-34 | 19.2 | 3.4983 | 4.8648 | 0.31264
-34 | 20.8 | 3.6118 | 5.0578 | 0.25738
-34 | 22.4 | 3.6669 | 5.1588 | 0.21148
-34 | 24 | 3.6624 | 5.1639 | 0.17984
-34 | 25.6 | 3.6007 | 5.0752 | 0.16625
-34 | 27.2 | 3.4871 | 4.9002 | 0.17315
-34 | 28.8 | 3.3297 | 4.6508 | 0.20142
-34 | 30.4 | 3.1378 | 4.3421 | 0.25054
-34 | 32 | 2.9219 | 3.9907 | 0.31876
-34 | 33.6 | 2.6921 | 3.6136 | 0.40352
-34 | 35.2 | 2.4578 | 3.2264 | 0.50176
-34 | 36.8 | 2.2271 | 2.8429 | 0.61038
-34 | 38.4 | 2.0063 | 2.474 | 0.72647
-34 | 40 | 1.8002 | 2.1281 | 0.84762
-34 | 41.6 | 1.612 | 1.8106 | 0.97198
-34 | 43.2 | 1.4434 | 1.5245 | 1.0983
-34 | 44.8 | 1.295 | 1.2709 | 1.2261
-34 | 46.4 | 1.1666 | 1.0491 | 1.355
-34 | 48 | 1.0571 | 0.8576 | 1.4855
-34 | 49.6 | 0.96521 | 0.69388 | 1.6178
-34 | 51.2 | 0.88951 | 0.5553 | 1.7526
-34 | 52.8 | 0.82839 | 0.43903 | 1.8902
-34 | 54.4 | 0.78029 | 0.34235 | 2.0308
-34 | 56 | 0.74373 | 0.26275 | 2.1741
-34 | 57.6 | 0.71736 | 0.19801 | 2.3194
-34 | 59.2 | 0.6999 | 0.1462 | 2.4654
-34 | 60.8 | 0.69017 | 0.10567 | 2.6098
-34 | 62.4 | 0.68702 | 0.075065 | 2.75
-34 | 64 | 0.68935 | 0.053249 | 2.8823
-34 | 65.6 | 0.69602 | 0.039254 | 3.0024
-34 | 67.2 | 0.70583 | 0.032229 | 3.1058
-34 | 68.8 | 0.71755 | 0.031383 | 3.1873
-34 | 70.4 | 0.72986 | 0.035932 | 3.2421
-34 | 72 | 0.74142 | 0.045057 | 3.2656
-34 | 73.6 | 0.75085 | 0.057876 | 3.2542
-34 | 75.2 | 0.75686 | 0.073429 | 3.2053
-34 | 76.8 | 0.75823 | 0.090691 | 3.1179
-34 | 78.4 | 0.75396 | 0.10859 | 2.993
-34 | 80 | 0.74331 | 0.12606 | 2.8333
-34 | 81.6 | 0.72587 | 0.14209 | 2.6431
-34 | 83.2 | 0.70159 | 0.15579 | 2.4285
-34 | 84.8 | 0.67079 | 0.16644 | 2.1966
-34 | 86.4 | 0.63418 | 0.17353 | 1.9551
-34 | 88 | 0.59274 | 0.17681 | 1.7118
-34 | 89.6 | 0.5477 | 0.17628 | 1.474
-34 | 91.2 | 0.50039 | 0.17216 | 1.2479
-34 | 92.8 | 0.4522 | 0.16487 | 1.0386
-34 | 94.4 | 0.40445 | 0.15497 | 0.84974
-34 | 96 | 0.35828 | 0.14311 | 0.68329
-34 | 97.6 | 0.31467 | 0.12993 | 0.53995
-34 | 99.2 | 0.27434 | 0.11609 | 0.41926
-34 | 100.8 | 0.23777 | 0.10213 | 0.31982
-34 | 102.4 | 0.20522 | 0.088517 | 0.23961
-34 | 104 | 0.17675 | 0.07562 | 0.1763
-34 | 105.6 | 0.15226 | 0.063683 | 0.1274
-34 | 107.2 | 0.13155 | 0.052861 | 0.090519
-34 | 108.8 | 0.11434 | 0.043226 | 0.06345
-34 | 110.4 | 0.10031 | 0.034791 | 0.044261
-34 | 112 | 0.089143 | 0.02753 | 0.031322
-34 | 113.6 | 0.080561 | 0.021401 | 0.023319
-34 | 115.2 | 0.074324 | 0.016364 | 0.019233
-34 | 116.8 | 0.070258 | 0.012405 | 0.018312
-34 | 118.4 | 0.068269 | 0.0095554 | 0.020042
-32 | -40 | 0.2523 | 0.13925 | 0.26479
-32 | -38.4 | 0.2188 | 0.12044 | 0.19743
-32 | -36.8 | 0.18954 | 0.10282 | 0.14522
-32 | -35.2 | 0.16442 | 0.086653 | 0.1058
-32 | -33.6 | 0.14322 | 0.072107 | 0.076926
-32 | -32 | 0.12566 | 0.059234 | 0.056621
-32 | -30.4 | 0.11143 | 0.048022 | 0.043184
-32 | -28.8 | 0.10023 | 0.038412 | 0.035227
-32 | -27.2 | 0.091775 | 0.030332 | 0.031666
-32 | -25.6 | 0.085857 | 0.023719 | 0.031699
-32 | -24 | 0.082331 | 0.018547 | 0.034775
-32 | -22.4 | 0.081147 | 0.014853 | 0.040569
-32 | -20.8 | 0.082361 | 0.012765 | 0.048944
-32 | -19.2 | 0.086156 | 0.012536 | 0.059926
-32 | -17.6 | 0.092864 | 0.014584 | 0.073679
-32 | -16 | 0.10299 | 0.019541 | 0.090481
-32 | -14.4 | 0.11725 | 0.028311 | 0.11069
-32 | -12.8 | 0.13659 | 0.042134 | 0.13472
-32 | -11.2 | 0.16222 | 0.06266 | 0.16299
-32 | -9.6 | 0.19568 | 0.092018 | 0.19589
-32 | -8 | 0.23879 | 0.13287 | 0.23368
-32 | -6.4 | 0.29367 | 0.18846 | 0.27642
-32 | -4.8 | 0.36273 | 0.26255 | 0.32392
-32 | -3.2 | 0.44851 | 0.35938 | 0.37555
-32 | -1.6 | 0.55357 | 0.48345 | 0.43025
-32 | 0 | 0.68027 | 0.63919 | 0.48639
-32 | 1.6 | 0.83044 | 0.83056 | 0.54179
-32 | 3.2 | 1.0051 | 1.0604 | 0.59378
-32 | 4.8 | 1.2039 | 1.33 | 0.63932
-32 | 6.4 | 1.4251 | 1.6382 | 0.67522
-32 | 8 | 1.6651 | 1.9808 | 0.6985
-32 | 9.6 | 1.9181 | 2.3506 | 0.70668
-32 | 11.2 | 2.1766 | 2.7367 | 0.69825
-32 | 12.8 | 2.4314 | 3.1255 | 0.67291
-32 | 14.4 | 2.6722 | 3.5008 | 0.63183
-32 | 16 | 2.8884 | 3.8453 | 0.57765
-32 | 17.6 | 3.07 | 4.1421 | 0.51441
-32 | 19.2 | 3.2084 | 4.3759 | 0.44714
-32 | 20.8 | 3.2974 | 4.5348 | 0.38144
-32 | 22.4 | 3.3335 | 4.6111 | 0.32289
-32 | 24 | 3.3162 | 4.6022 | 0.27651
-32 | 25.6 | 3.2484 | 4.5108 | 0.24631
-32 | 27.2 | 3.1354 | 4.3442 | 0.23495
-32 | 28.8 | 2.9846 | 4.1133 | 0.24367
-32 | 30.4 | 2.805 | 3.8319 | 0.27228
-32 | 32 | 2.6057 | 3.5149 | 0.31946
-32 | 33.6 | 2.3959 | 3.1771 | 0.38301
-32 | 35.2 | 2.1836 | 2.8322 | 0.46026
-32 | 36.8 | 1.976 | 2.492 | 0.54841
-32 | 38.4 | 1.7785 | 2.1661 | 0.64484
-32 | 40 | 1.595 | 1.8613 | 0.74731
-32 | 41.6 | 1.4283 | 1.5822 | 0.8541
-32 | 43.2 | 1.2796 | 1.3312 | 0.96405
-32 | 44.8 | 1.1493 | 1.1091 | 1.0765
-32 | 46.4 | 1.037 | 0.91505 | 1.1914
-32 | 48 | 0.94181 | 0.74765 | 1.3088
-32 | 49.6 | 0.86255 | 0.60471 | 1.4293
-32 | 51.2 | 0.79787 | 0.48383 | 1.5531
-32 | 52.8 | 0.74636 | 0.38255 | 1.6809
-32 | 54.4 | 0.70667 | 0.29852 | 1.8127
-32 | 56 | 0.67757 | 0.2296 | 1.9485
-32 | 57.6 | 0.65789 | 0.1739 | 2.0876
-32 | 59.2 | 0.64656 | 0.12982 | 2.229
-32 | 60.8 | 0.64262 | 0.096036 | 2.3706
-32 | 62.4 | 0.64509 | 0.071451 | 2.51
-32 | 64 | 0.65304 | 0.055178 | 2.6439
-32 | 65.6 | 0.66548 | 0.046474 | 2.7681
-32 | 67.2 | 0.68134 | 0.044678 | 2.8783
-32 | 68.8 | 0.69948 | 0.049154 | 2.9695
-32 | 70.4 | 0.71863 | 0.059234 | 3.0367
-32 | 72 | 0.73745 | 0.074164 | 3.0751
-32 | 73.6 | 0.75451 | 0.093073 | 3.0809
-32 | 75.2 | 0.76841 | 0.11496 | 3.0509
-32 | 76.8 | 0.77778 | 0.13868 | 2.9837
-32 | 78.4 | 0.78142 | 0.16302 | 2.8794
-32 | 80 | 0.77834 | 0.18669 | 2.74
-32 | 81.6 | 0.7679 | 0.20844 | 2.5692
-32 | 83.2 | 0.74979 | 0.22714 | 2.3725
-32 | 84.8 | 0.72414 | 0.24184 | 2.1565
-32 | 86.4 | 0.69147 | 0.25182 | 1.9286
-32 | 88 | 0.65267 | 0.25671 | 1.6964
-32 | 89.6 | 0.60893 | 0.25641 | 1.4672
-32 | 91.2 | 0.56165 | 0.25117 | 1.2475
-32 | 92.8 | 0.51229 | 0.24149 | 1.0426
-32 | 94.4 | 0.46235 | 0.22807 | 0.85646
-32 | 96 | 0.41318 | 0.21176 | 0.69146
-32 | 97.6 | 0.36596 | 0.19344 | 0.54868
-32 | 99.2 | 0.32163 | 0.174 | 0.42798
-32 | 100.8 | 0.28088 | 0.15423 | 0.32824
-32 | 102.4 | 0.24414 | 0.13479 | 0.24766
-32 | 104 | 0.21162 | 0.11623 | 0.18404
-32 | 105.6 | 0.18334 | 0.098922 | 0.13501
-32 | 107.2 | 0.15915 | 0.083125 | 0.098223
-32 | 108.8 | 0.13883 | 0.068965 | 0.07151
-32 | 110.4 | 0.12207 | 0.056482 | 0.052942
-32 | 112 | 0.10857 | 0.045648 | 0.040891
-32 | 113.6 | 0.098028 | 0.036401 | 0.034041
-32 | 115.2 | 0.09018 | 0.028666 | 0.031377
-32 | 116.8 | 0.084827 | 0.022389 | 0.032157
-32 | 118.4 | 0.081847 | 0.017554 | 0.035887
-30 | -40 | 0.30807 | 0.20795 | 0.27428
-30 | -38.4 | 0.26909 | 0.18121 | 0.20701
-30 | -36.8 | 0.23458 | 0.15594 | 0.15503
-30 | -35.2 | 0.20458 | 0.13259 | 0.11609
-30 | -33.6 | 0.17896 | 0.11143 | 0.087983
-30 | -32 | 0.15747 | 0.092575 | 0.068753
-30 | -30.4 | 0.13981 | 0.076038 | 0.056704
-30 | -28.8 | 0.12569 | 0.061746 | 0.05045
-30 | -27.2 | 0.11479 | 0.049592 | 0.048912
-30 | -25.6 | 0.10688 | 0.039462 | 0.051302
-30 | -24 | 0.10177 | 0.03127 | 0.057094
-30 | -22.4 | 0.09938 | 0.024987 | 0.065995
-30 | -20.8 | 0.099714 | 0.020675 | 0.077915
-30 | -19.2 | 0.10292 | 0.018516 | 0.092934
-30 | -17.6 | 0.10929 | 0.018856 | 0.11128
-30 | -16 | 0.11927 | 0.022246 | 0.13328
-30 | -14.4 | 0.13353 | 0.029497 | 0.15937
-30 | -12.8 | 0.15294 | 0.041732 | 0.19001
-30 | -11.2 | 0.17861 | 0.06045 | 0.22566
-30 | -9.6 | 0.21193 | 0.087584 | 0.2667
-30 | -8 | 0.25455 | 0.12554 | 0.31338
-30 | -6.4 | 0.30837 | 0.1772 | 0.3657
-30 | -4.8 | 0.37546 | 0.24592 | 0.42333
-30 | -3.2 | 0.45801 | 0.3354 | 0.4855
-30 | -1.6 | 0.55813 | 0.4495 | 0.55089
-30 | 0 | 0.67767 | 0.59194 | 0.61761
-30 | 1.6 | 0.81794 | 0.76592 | 0.68316
-30 | 3.2 | 0.9794 | 0.97359 | 0.74451
-30 | 4.8 | 1.1614 | 1.2155 | 0.79828
-30 | 6.4 | 1.3617 | 1.4901 | 0.84097
-30 | 8 | 1.5767 | 1.7933 | 0.86929
-30 | 9.6 | 1.8009 | 2.118 | 0.88056
-30 | 11.2 | 2.0271 | 2.4543 | 0.87308
-30 | 12.8 | 2.2471 | 2.7899 | 0.84644
-30 | 14.4 | 2.4518 | 3.1107 | 0.80176
-30 | 16 | 2.6322 | 3.4017 | 0.7417
-30 | 17.6 | 2.7797 | 3.6485 | 0.6703
-30 | 19.2 | 2.8875 | 3.8385 | 0.59264
-30 | 20.8 | 2.9507 | 3.9621 | 0.51441
-30 | 22.4 | 2.9671 | 4.0136 | 0.44128
-30 | 24 | 2.9372 | 3.9916 | 0.37841
-30 | 25.6 | 2.864 | 3.8992 | 0.33001
-30 | 27.2 | 2.7527 | 3.7433 | 0.29897
-30 | 28.8 | 2.6104 | 3.5341 | 0.28683
-30 | 30.4 | 2.4449 | 3.2835 | 0.29374
-30 | 32 | 2.2644 | 3.0044 | 0.31873
-30 | 33.6 | 2.0766 | 2.7097 | 0.35998
-30 | 35.2 | 1.8886 | 2.4107 | 0.41516
-30 | 36.8 | 1.7062 | 2.1175 | 0.48177
-30 | 38.4 | 1.5338 | 1.8377 | 0.55745
-30 | 40 | 1.3748 | 1.577 | 0.64012
-30 | 41.6 | 1.2311 | 1.339 | 0.72817
-30 | 43.2 | 1.1036 | 1.1255 | 0.82051
-30 | 44.8 | 0.99253 | 0.93685 | 0.91649
-30 | 46.4 | 0.89743 | 0.77239 | 1.0159
-30 | 48 | 0.81745 | 0.63068 | 1.119
-30 | 49.6 | 0.75149 | 0.50984 | 1.226
-30 | 51.2 | 0.6984 | 0.4078 | 1.3374
-30 | 52.8 | 0.65699 | 0.3225 | 1.4536
-30 | 54.4 | 0.62614 | 0.25198 | 1.575
-30 | 56 | 0.60484 | 0.19449 | 1.7015
-30 | 57.6 | 0.59217 | 0.14852 | 1.8326
-30 | 59.2 | 0.58731 | 0.11284 | 1.9676
-30 | 60.8 | 0.58949 | 0.08644 | 2.1047
-30 | 62.4 | 0.59797 | 0.068545 | 2.2418
-30 | 64 | 0.61202 | 0.058551 | 2.3758
-30 | 65.6 | 0.63083 | 0.055971 | 2.503
-30 | 67.2 | 0.65349 | 0.060374 | 2.6192
-30 | 68.8 | 0.67898 | 0.071317 | 2.7196
-30 | 70.4 | 0.7061 | 0.088275 | 2.7993
-30 | 72 | 0.73353 | 0.11059 | 2.8532
-30 | 73.6 | 0.75981 | 0.1374 | 2.8773
-30 | 75.2 | 0.78341 | 0.16767 | 2.8679
-30 | 76.8 | 0.80278 | 0.20012 | 2.8228
-30 | 78.4 | 0.81647 | 0.23331 | 2.7416
-30 | 80 | 0.8232 | 0.26569 | 2.6252
-30 | 81.6 | 0.82198 | 0.29568 | 2.4768
-30 | 83.2 | 0.8122 | 0.32179 | 2.301
-30 | 84.8 | 0.79366 | 0.34272 | 2.1037
-30 | 86.4 | 0.76665 | 0.35747 | 1.892
-30 | 88 | 0.73188 | 0.36539 | 1.6732
-30 | 89.6 | 0.69044 | 0.36628 | 1.4548
-30 | 91.2 | 0.64376 | 0.36033 | 1.2431
-30 | 92.8 | 0.5934 | 0.34812 | 1.044
-30 | 94.4 | 0.54104 | 0.33052 | 0.86166
-30 | 96 | 0.48827 | 0.30862 | 0.69898
-30 | 97.6 | 0.43655 | 0.28363 | 0.55745
-30 | 99.2 | 0.38711 | 0.25674 | 0.43729
-30 | 100.8 | 0.34091 | 0.22908 | 0.3377
-30 | 102.4 | 0.29862 | 0.20163 | 0.25716
-30 | 104 | 0.26066 | 0.17518 | 0.19365
-30 | 105.6 | 0.22721 | 0.15033 | 0.1449
-30 | 107.2 | 0.19825 | 0.12747 | 0.10866
-30 | 108.8 | 0.17361 | 0.10684 | 0.08279
-30 | 110.4 | 0.15303 | 0.088527 | 0.065369
-30 | 112 | 0.13623 | 0.07252 | 0.054779
-30 | 113.6 | 0.12288 | 0.058735 | 0.049706
-30 | 115.2 | 0.1127 | 0.047061 | 0.049141
-30 | 116.8 | 0.10545 | 0.037388 | 0.052359
-30 | 118.4 | 0.10098 | 0.029639 | 0.058892
-28 | -40 | 0.38379 | 0.30421 | 0.28464
-28 | -38.4 | 0.33771 | 0.2668 | 0.2182
-28 | -36.8 | 0.29633 | 0.23114 | 0.16721
-28 | -35.2 | 0.25985 | 0.19792 | 0.12951
-28 | -33.6 | 0.22828 | 0.1676 | 0.10295
-28 | -32 | 0.20144 | 0.1404 | 0.085587
-28 | -30.4 | 0.17909 | 0.11638 | 0.075748
-28 | -28.8 | 0.16091 | 0.095471 | 0.072051
-28 | -27.2 | 0.14659 | 0.077536 | 0.073427
-28 | -25.6 | 0.13584 | 0.062398 | 0.079107
-28 | -24 | 0.12843 | 0.049896 | 0.088598
-28 | -22.4 | 0.12423 | 0.039914 | 0.10165
-28 | -20.8 | 0.12319 | 0.032425 | 0.11822
-28 | -19.2 | 0.1254 | 0.027519 | 0.13845
-28 | -17.6 | 0.1311 | 0.025446 | 0.16263
-28 | -16 | 0.14067 | 0.026652 | 0.19116
-28 | -14.4 | 0.1547 | 0.031829 | 0.22451
-28 | -12.8 | 0.17396 | 0.04196 | 0.26319
-28 | -11.2 | 0.19945 | 0.058368 | 0.30766
-28 | -9.6 | 0.2324 | 0.082758 | 0.35829
-28 | -8 | 0.27425 | 0.11724 | 0.41525
-28 | -6.4 | 0.32662 | 0.16435 | 0.47843
-28 | -4.8 | 0.39126 | 0.22695 | 0.54729
-28 | -3.2 | 0.46993 | 0.30819 | 0.62084
-28 | -1.6 | 0.5643 | 0.41126 | 0.69744
-28 | 0 | 0.67568 | 0.53917 | 0.77485
-28 | 1.6 | 0.80486 | 0.69436 | 0.85019
-28 | 3.2 | 0.95178 | 0.87825 | 0.92007
-28 | 4.8 | 1.1153 | 1.0908 | 0.98074
-28 | 6.4 | 1.2932 | 1.3302 | 1.0284
-28 | 8 | 1.4815 | 1.5922 | 1.0595
-28 | 9.6 | 1.6752 | 1.8703 | 1.0713
-28 | 11.2 | 1.8677 | 2.1556 | 1.0619
-28 | 12.8 | 2.0517 | 2.4373 | 1.031
-28 | 14.4 | 2.2196 | 2.7033 | 0.97983
-28 | 16 | 2.3635 | 2.941 | 0.91114
-28 | 17.6 | 2.477 | 3.1387 | 0.82911
-28 | 19.2 | 2.5545 | 3.2863 | 0.73898
-28 | 20.8 | 2.5928 | 3.3765 | 0.64654
-28 | 22.4 | 2.5907 | 3.4052 | 0.5576
-28 | 24 | 2.5494 | 3.3724 | 0.47747
-28 | 25.6 | 2.4723 | 3.2813 | 0.41049
-28 | 27.2 | 2.3643 | 3.1385 | 0.35975
-28 | 28.8 | 2.2318 | 2.9529 | 0.327
-28 | 30.4 | 2.0817 | 2.7348 | 0.31266
-28 | 32 | 1.921 | 2.4951 | 0.31604
-28 | 33.6 | 1.7562 | 2.2444 | 0.33563
-28 | 35.2 | 1.5931 | 1.992 | 0.36937
-28 | 36.8 | 1.4363 | 1.746 | 0.41503
-28 | 38.4 | 1.2894 | 1.5124 | 0.47043
-28 | 40 | 1.1548 | 1.2957 | 0.53366
-28 | 41.6 | 1.0341 | 1.0986 | 0.60318
-28 | 43.2 | 0.92768 | 0.92223 | 0.67793
-28 | 44.8 | 0.83567 | 0.76679 | 0.75726
-28 | 46.4 | 0.75752 | 0.63154 | 0.84093
-28 | 48 | 0.69245 | 0.5152 | 0.92904
-28 | 49.6 | 0.63951 | 0.41619 | 1.0219
-28 | 51.2 | 0.59772 | 0.33278 | 1.1199
-28 | 52.8 | 0.56611 | 0.26329 | 1.2235
-28 | 54.4 | 0.54382 | 0.20617 | 1.3331
-28 | 56 | 0.53007 | 0.16007 | 1.4488
-28 | 57.6 | 0.52419 | 0.12386 | 1.5703
-28 | 59.2 | 0.5256 | 0.096674 | 1.6971
-28 | 60.8 | 0.53378 | 0.077854 | 1.8277
-28 | 62.4 | 0.54823 | 0.066951 | 1.9604
-28 | 64 | 0.56844 | 0.063671 | 2.0926
-28 | 65.6 | 0.59383 | 0.067818 | 2.2209
-28 | 67.2 | 0.62367 | 0.079225 | 2.3413
-28 | 68.8 | 0.65709 | 0.097678 | 2.4493
-28 | 70.4 | 0.69303 | 0.12284 | 2.5401
-28 | 72 | 0.73019 | 0.15417 | 2.6087
-28 | 73.6 | 0.7671 | 0.19086 | 2.6506
-28 | 75.2 | 0.80211 | 0.23181 | 2.6617
-28 | 76.8 | 0.83347 | 0.27561 | 2.6394
-28 | 78.4 | 0.85944 | 0.32056 | 2.5821
-28 | 80 | 0.8784 | 0.36474 | 2.4903
-28 | 81.6 | 0.88893 | 0.40616 | 2.3659
-28 | 83.2 | 0.89 | 0.44284 | 2.2128
-28 | 84.8 | 0.88099 | 0.47299 | 2.0364
-28 | 86.4 | 0.86183 | 0.49516 | 1.843
-28 | 88 | 0.83295 | 0.50833 | 1.6398
-28 | 89.6 | 0.79529 | 0.51204 | 1.4339
-28 | 91.2 | 0.75021 | 0.50635 | 1.2321
-28 | 92.8 | 0.69937 | 0.49189 | 1.0403
-28 | 94.4 | 0.64462 | 0.4697 | 0.86317
-28 | 96 | 0.58784 | 0.44117 | 0.70399
-28 | 97.6 | 0.5308 | 0.40788 | 0.56472
-28 | 99.2 | 0.4751 | 0.37147 | 0.44601
-28 | 100.8 | 0.42206 | 0.33351 | 0.34742
-28 | 102.4 | 0.37268 | 0.29541 | 0.26771
-28 | 104 | 0.32766 | 0.25833 | 0.20505
-28 | 105.6 | 0.28741 | 0.22318 | 0.15735
-28 | 107.2 | 0.25208 | 0.1906 | 0.12242
-28 | 108.8 | 0.22163 | 0.16099 | 0.098158
-28 | 110.4 | 0.19586 | 0.13453 | 0.082685
-28 | 112 | 0.1745 | 0.11124 | 0.074385
-28 | 113.6 | 0.15725 | 0.091044 | 0.071951
-28 | 115.2 | 0.14378 | 0.073775 | 0.074385
-28 | 116.8 | 0.13382 | 0.059263 | 0.080986
-28 | 118.4 | 0.12717 | 0.047354 | 0.091318
-26 | -40 | 0.48428 | 0.43585 | 0.29518
-26 | -38.4 | 0.42927 | 0.38449 | 0.23079
-26 | -36.8 | 0.37909 | 0.33505 | 0.18197
-26 | -35.2 | 0.33421 | 0.28861 | 0.14667
-26 | -33.6 | 0.29483 | 0.24589 | 0.1228
-26 | -32 | 0.2609 | 0.20731 | 0.10845
-26 | -30.4 | 0.23225 | 0.17303 | 0.10197
-26 | -28.8 | 0.20857 | 0.143 | 0.10198
-26 | -27.2 | 0.18954 | 0.11705 | 0.10743
-26 | -25.6 | 0.17483 | 0.094952 | 0.11758
-26 | -24 | 0.16416 | 0.07644 | 0.13198
-26 | -22.4 | 0.15733 | 0.061296 | 0.15042
-26 | -20.8 | 0.15423 | 0.049376 | 0.17291
-26 | -19.2 | 0.15486 | 0.040649 | 0.19967
-26 | -17.6 | 0.1594 | 0.03524 | 0.23104
-26 | -16 | 0.16813 | 0.033465 | 0.26748
-26 | -14.4 | 0.18155 | 0.035869 | 0.30949
-26 | -12.8 | 0.20032 | 0.043267 | 0.35759
-26 | -11.2 | 0.2253 | 0.056782 | 0.41221
-26 | -9.6 | 0.25751 | 0.077868 | 0.47366
-26 | -8 | 0.29818 | 0.10833 | 0.54197
-26 | -6.4 | 0.34864 | 0.15029 | 0.61684
-26 | -4.8 | 0.41028 | 0.20617 | 0.69749
-26 | -3.2 | 0.48445 | 0.27852 | 0.78256
-26 | -1.6 | 0.57233 | 0.36991 | 0.87008
-26 | 0 | 0.67474 | 0.48264 | 0.95738
-26 | 1.6 | 0.79194 | 0.61842 | 1.0412
-26 | 3.2 | 0.92343 | 0.77806 | 1.1177
-26 | 4.8 | 1.0678 | 0.96104 | 1.1828
-26 | 6.4 | 1.2224 | 1.1652 | 1.2325
-26 | 8 | 1.3836 | 1.3865 | 1.2631
-26 | 9.6 | 1.5466 | 1.6191 | 1.2717
-26 | 11.2 | 1.7056 | 1.8549 | 1.2568
-26 | 12.8 | 1.8543 | 2.0849 | 1.2182
-26 | 14.4 | 1.9863 | 2.299 | 1.1572
-26 | 16 | 2.0956 | 2.4868 | 1.077
-26 | 17.6 | 2.1768 | 2.6392 | 0.98191
-26 | 19.2 | 2.2263 | 2.7484 | 0.8775
-26 | 20.8 | 2.2421 | 2.8091 | 0.7697
-26 | 22.4 | 2.2239 | 2.819 | 0.66447
-26 | 24 | 2.1735 | 2.7786 | 0.5672
-26 | 25.6 | 2.0943 | 2.6914 | 0.48232
-26 | 27.2 | 1.9912 | 2.5635 | 0.41303
-26 | 28.8 | 1.8696 | 2.4024 | 0.36119
-26 | 30.4 | 1.7355 | 2.2168 | 0.32738
-26 | 32 | 1.5947 | 2.0158 | 0.3111
-26 | 33.6 | 1.4525 | 1.8077 | 0.31101
-26 | 35.2 | 1.3136 | 1.6 | 0.32528
-26 | 36.8 | 1.1815 | 1.3989 | 0.35185
-26 | 38.4 | 1.0588 | 1.209 | 0.38868
-26 | 40 | 0.94749 | 1.0337 | 0.43398
-26 | 41.6 | 0.84836 | 0.87487 | 0.48626
-26 | 43.2 | 0.76175 | 0.73323 | 0.54447
-26 | 44.8 | 0.6875 | 0.60873 | 0.60794
-26 | 46.4 | 0.62507 | 0.50068 | 0.67638
-26 | 48 | 0.57377 | 0.40795 | 0.74981
-26 | 49.6 | 0.53278 | 0.32924 | 0.8285
-26 | 51.2 | 0.50132 | 0.26316 | 0.91285
-26 | 52.8 | 0.47864 | 0.20841 | 1.0033
-26 | 54.4 | 0.4641 | 0.16383 | 1.1003
-26 | 56 | 0.45716 | 0.12843 | 1.2041
-26 | 57.6 | 0.45741 | 0.10147 | 1.3146
-26 | 59.2 | 0.4645 | 0.082428 | 1.4314
-26 | 60.8 | 0.47818 | 0.070998 | 1.5537
-26 | 62.4 | 0.4982 | 0.06707 | 1.6799
-26 | 64 | 0.52429 | 0.070676 | 1.8078
-26 | 65.6 | 0.55612 | 0.081938 | 1.9346
-26 | 67.2 | 0.59319 | 0.10099 | 2.0567
-26 | 68.8 | 0.63484 | 0.12789 | 2.1698
-26 | 70.4 | 0.68014 | 0.16254 | 2.2694
-26 | 72 | 0.72791 | 0.20456 | 2.3504
-26 | 73.6 | 0.77667 | 0.25324 | 2.4082
-26 | 75.2 | 0.82468 | 0.30743 | 2.4384
-26 | 76.8 | 0.87001 | 0.36557 | 2.4378
-26 | 78.4 | 0.91058 | 0.42567 | 2.404
-26 | 80 | 0.94437 | 0.48539 | 2.3367
-26 | 81.6 | 0.96947 | 0.54218 | 2.2368
-26 | 83.2 | 0.98431 | 0.59344 | 2.1074
-26 | 84.8 | 0.98773 | 0.63671 | 1.953
-26 | 86.4 | 0.97916 | 0.66991 | 1.7795
-26 | 88 | 0.95863 | 0.69145 | 1.5934
-26 | 89.6 | 0.92678 | 0.70046 | 1.4019
-26 | 91.2 | 0.88484 | 0.69676 | 1.2116
-26 | 92.8 | 0.83449 | 0.68091 | 1.0288
-26 | 94.4 | 0.77774 | 0.65413 | 0.85839
-26 | 96 | 0.71676 | 0.61811 | 0.70421
-26 | 97.6 | 0.65373 | 0.57491 | 0.56862
-26 | 99.2 | 0.59065 | 0.52672 | 0.4527
-26 | 100.8 | 0.52929 | 0.47569 | 0.35638
-26 | 102.4 | 0.4711 | 0.42381 | 0.27872
-26 | 104 | 0.41716 | 0.37278 | 0.21813
-26 | 105.6 | 0.36818 | 0.32396 | 0.17264
-26 | 107.2 | 0.32457 | 0.27833 | 0.14017
-26 | 108.8 | 0.28646 | 0.23655 | 0.11868
-26 | 110.4 | 0.25378 | 0.19896 | 0.1063
-26 | 112 | 0.22631 | 0.16568 | 0.10144
-26 | 113.6 | 0.20374 | 0.13661 | 0.10279
-26 | 115.2 | 0.18574 | 0.11158 | 0.10939
-26 | 116.8 | 0.172 | 0.090338 | 0.12056
-26 | 118.4 | 0.16224 | 0.072627 | 0.1359
-24 | -40 | 0.61486 | 0.61164 | 0.30512
-24 | -38.4 | 0.54887 | 0.54248 | 0.24448
-24 | -36.8 | 0.48768 | 0.47521 | 0.19951
-24 | -35.2 | 0.43215 | 0.41147 | 0.16824
-24 | -33.6 | 0.38273 | 0.35239 | 0.14866
-24 | -32 | 0.33959 | 0.29867 | 0.13889
-24 | -30.4 | 0.30265 | 0.25063 | 0.13727
-24 | -28.8 | 0.27167 | 0.2083 | 0.14248
-24 | -27.2 | 0.24631 | 0.17151 | 0.15347
-24 | -25.6 | 0.22622 | 0.13995 | 0.16953
-24 | -24 | 0.21105 | 0.11325 | 0.19026
-24 | -22.4 | 0.20051 | 0.091068 | 0.21552
-24 | -20.8 | 0.19441 | 0.073109 | 0.24537
-24 | -19.2 | 0.19268 | 0.059189 | 0.28008
-24 | -17.6 | 0.19536 | 0.049273 | 0.32005
-24 | -16 | 0.20265 | 0.043513 | 0.36577
-24 | -14.4 | 0.21492 | 0.042278 | 0.41777
-24 | -12.8 | 0.23269 | 0.046188 | 0.47653
-24 | -11.2 | 0.25665 | 0.056138 | 0.54241
-24 | -9.6 | 0.28764 | 0.073313 | 0.61559
-24 | -8 | 0.32661 | 0.099188 | 0.6959
-24 | -6.4 | 0.37459 | 0.1355 | 0.78277
-24 | -4.8 | 0.43263 | 0.18418 | 0.87508
-24 | -3.2 | 0.50166 | 0.24726 | 0.9711
-24 | -1.6 | 0.5824 | 0.32668 | 1.0684
-24 | 0 | 0.67519 | 0.42409 | 1.1639
-24 | 1.6 | 0.77985 | 0.5406 | 1.2538
-24 | 3.2 | 0.89548 | 0.67646 | 1.334
-24 | 4.8 | 1.0204 | 0.83076 | 1.4001
-24 | 6.4 | 1.1519 | 1.0013 | 1.4481
-24 | 8 | 1.2865 | 1.1841 | 1.4741
-24 | 9.6 | 1.4198 | 1.374 | 1.4755
-24 | 11.2 | 1.5469 | 1.5642 | 1.451
-24 | 12.8 | 1.6625 | 1.7471 | 1.4008
-24 | 14.4 | 1.7614 | 1.9143 | 1.3266
-24 | 16 | 1.8389 | 2.0579 | 1.232
-24 | 17.6 | 1.8914 | 2.1708 | 1.1218
-24 | 19.2 | 1.9164 | 2.2473 | 1.0018
-24 | 20.8 | 1.9129 | 2.2839 | 0.87807
-24 | 22.4 | 1.8817 | 2.2795 | 0.75673
-24 | 24 | 1.8248 | 2.2351 | 0.64322
-24 | 25.6 | 1.7457 | 2.1543 | 0.54195
-24 | 27.2 | 1.6487 | 2.0423 | 0.45613
-24 | 28.8 | 1.5386 | 1.9056 | 0.38761
-24 | 30.4 | 1.4204 | 1.7512 | 0.337
-24 | 32 | 1.2988 | 1.5864 | 0.30387
-24 | 33.6 | 1.178 | 1.4177 | 0.28698
-24 | 35.2 | 1.0616 | 1.2508 | 0.28459
-24 | 36.8 | 0.95218 | 1.0904 | 0.29476
-24 | 38.4 | 0.85169 | 0.93999 | 0.31553
-24 | 40 | 0.76132 | 0.80177 | 0.34518
-24 | 41.6 | 0.68161 | 0.67706 | 0.38225
-24 | 43.2 | 0.61264 | 0.56629 | 0.42567
-24 | 44.8 | 0.55413 | 0.46924 | 0.47475
-24 | 46.4 | 0.50556 | 0.38525 | 0.52914
-24 | 48 | 0.46631 | 0.3134 | 0.58882
-24 | 49.6 | 0.43573 | 0.25263 | 0.65397
-24 | 51.2 | 0.4132 | 0.20189 | 0.72499
-24 | 52.8 | 0.39818 | 0.16021 | 0.80231
-24 | 54.4 | 0.39025 | 0.12677 | 0.88641
-24 | 56 | 0.3891 | 0.10096 | 0.97763
-24 | 57.6 | 0.39454 | 0.082357 | 1.0761
-24 | 59.2 | 0.40647 | 0.070786 | 1.1818
-24 | 60.8 | 0.4249 | 0.066279 | 1.2939
-24 | 62.4 | 0.44983 | 0.069062 | 1.4116
-24 | 64 | 0.48126 | 0.07951 | 1.5329
-24 | 65.6 | 0.51913 | 0.098089 | 1.6555
-24 | 67.2 | 0.56323 | 0.12528 | 1.7762
-24 | 68.8 | 0.61311 | 0.16145 | 1.8913
-24 | 70.4 | 0.66808 | 0.20681 | 1.9964
-24 | 72 | 0.7271 | 0.2612 | 2.0867
-24 | 73.6 | 0.78873 | 0.32404 | 2.1574
-24 | 75.2 | 0.85121 | 0.39421 | 2.204
-24 | 76.8 | 0.9124 | 0.47 | 2.2226
-24 | 78.4 | 0.96993 | 0.5491 | 2.2105
-24 | 80 | 1.0213 | 0.62869 | 2.1663
-24 | 81.6 | 1.0641 | 0.70554 | 2.0902
-24 | 83.2 | 1.096 | 0.77627 | 1.9842
-24 | 84.8 | 1.1152 | 0.83756 | 1.8522
-24 | 86.4 | 1.1206 | 0.88644 | 1.6992
-24 | 88 | 1.1114 | 0.92055 | 1.5314
-24 | 89.6 | 1.0881 | 0.93836 | 1.3555
-24 | 91.2 | 1.0514 | 0.93927 | 1.1784
-24 | 92.8 | 1.0031 | 0.92367 | 1.0063
-24 | 94.4 | 0.94518 | 0.89285 | 0.84444
-24 | 96 | 0.88019 | 0.84884 | 0.69708
-24 | 97.6 | 0.81068 | 0.79423 | 0.56699
-24 | 99.2 | 0.73918 | 0.73189 | 0.45566
-24 | 100.8 | 0.66801 | 0.66474 | 0.3634
-24 | 102.4 | 0.59915 | 0.5955 | 0.28954
-24 | 104 | 0.53418 | 0.52661 | 0.23271
-24 | 105.6 | 0.47425 | 0.46004 | 0.1911
-24 | 107.2 | 0.42011 | 0.39729 | 0.16272
-24 | 108.8 | 0.37215 | 0.33941 | 0.14558
-24 | 110.4 | 0.33046 | 0.28699 | 0.13784
-24 | 112 | 0.29493 | 0.24028 | 0.13792
-24 | 113.6 | 0.26529 | 0.19926 | 0.14455
-24 | 115.2 | 0.24119 | 0.16372 | 0.15677
-24 | 116.8 | 0.22227 | 0.13332 | 0.17394
-24 | 118.4 | 0.20819 | 0.1077 | 0.19573
-22 | -40 | 0.78079 | 0.84053 | 0.31356
-22 | -38.4 | 0.7016 | 0.74922 | 0.25893
-22 | -36.8 | 0.62697 | 0.65947 | 0.22002
-22 | -35.2 | 0.55822 | 0.57365 | 0.19492
-22 | -33.6 | 0.49621 | 0.49348 | 0.1817
-22 | -32 | 0.44136 | 0.42009 | 0.17849
-22 | -30.4 | 0.39377 | 0.35407 | 0.18366
-22 | -28.8 | 0.35331 | 0.29559 | 0.19589
-22 | -27.2 | 0.31965 | 0.24448 | 0.21418
-22 | -25.6 | 0.29242 | 0.20039 | 0.23785
-22 | -24 | 0.27118 | 0.16283 | 0.26656
-22 | -22.4 | 0.25558 | 0.13129 | 0.3002
-22 | -20.8 | 0.24531 | 0.10531 | 0.33893
-22 | -19.2 | 0.24016 | 0.084505 | 0.38305
-22 | -17.6 | 0.24008 | 0.068646 | 0.43301
-22 | -16 | 0.24512 | 0.057682 | 0.48932
-22 | -14.4 | 0.25551 | 0.05177 | 0.55247
-22 | -12.8 | 0.2716 | 0.051305 | 0.62288
-22 | -11.2 | 0.2939 | 0.05693 | 0.70079
-22 | -9.6 | 0.32301 | 0.069543 | 0.78618
-22 | -8 | 0.35964 | 0.090282 | 0.87861
-22 | -6.4 | 0.40451 | 0.12049 | 0.97716
-22 | -4.8 | 0.4583 | 0.16166 | 1.0803
-22 | -3.2 | 0.52156 | 0.21529 | 1.1859
-22 | -1.6 | 0.59459 | 0.28279 | 1.291
-22 | 0 | 0.6773 | 0.36524 | 1.3921
-22 | 1.6 | 0.76914 | 0.46323 | 1.485
-22 | 3.2 | 0.8689 | 0.57656 | 1.5652
-22 | 4.8 | 0.9747 | 0.70408 | 1.6283
-22 | 6.4 | 1.0839 | 0.84353 | 1.6701
-22 | 8 | 1.1933 | 0.99139 | 1.6871
-22 | 9.6 | 1.299 | 1.143 | 1.6769
-22 | 11.2 | 1.3967 | 1.2928 | 1.6386
-22 | 12.8 | 1.4822 | 1.4344 | 1.5731
-22 | 14.4 | 1.5517 | 1.5614 | 1.4826
-22 | 16 | 1.6015 | 1.6677 | 1.3713
-22 | 17.6 | 1.6294 | 1.7479 | 1.2443
-22 | 19.2 | 1.6339 | 1.7983 | 1.1079
-22 | 20.8 | 1.6151 | 1.8165 | 0.96825
-22 | 22.4 | 1.5742 | 1.8023 | 0.83161
-22 | 24 | 1.5135 | 1.7573 | 0.70333
-22 | 25.6 | 1.4363 | 1.6847 | 0.58775
-22 | 27.2 | 1.3464 | 1.5891 | 0.48794
-22 | 28.8 | 1.248 | 1.4756 | 0.40563
-22 | 30.4 | 1.145 | 1.35 | 0.34135
-22 | 32 | 1.0412 | 1.2179 | 0.29462
-22 | 33.6 | 0.9399 | 1.0842 | 0.26418
-22 | 35.2 | 0.84361 | 0.95313 | 0.24833
-22 | 36.8 | 0.75427 | 0.82818 | 0.24515
-22 | 38.4 | 0.67316 | 0.71174 | 0.25274
-22 | 40 | 0.601 | 0.60536 | 0.26939
-22 | 41.6 | 0.53802 | 0.50983 | 0.29365
-22 | 43.2 | 0.48412 | 0.42532 | 0.32444
-22 | 44.8 | 0.43897 | 0.35157 | 0.36102
-22 | 46.4 | 0.40208 | 0.28797 | 0.40299
-22 | 48 | 0.37291 | 0.23378 | 0.45027
-22 | 49.6 | 0.35096 | 0.18819 | 0.50298
-22 | 51.2 | 0.33577 | 0.15044 | 0.56147
-22 | 52.8 | 0.32699 | 0.11984 | 0.62619
-22 | 54.4 | 0.32439 | 0.095911 | 0.69761
-22 | 56 | 0.32786 | 0.078322 | 0.77618
-22 | 57.6 | 0.33744 | 0.066982 | 0.86222
-22 | 59.2 | 0.35326 | 0.06202 | 0.95578
-22 | 60.8 | 0.37555 | 0.06379 | 1.0566
-22 | 62.4 | 0.40459 | 0.072852 | 1.1639
-22 | 64 | 0.44067 | 0.089935 | 1.2765
-22 | 65.6 | 0.48401 | 0.11588 | 1.3923
-22 | 67.2 | 0.53471 | 0.15153 | 1.5087
-22 | 68.8 | 0.59264 | 0.19768 | 1.6224
-22 | 70.4 | 0.65735 | 0.25485 | 1.7293
-22 | 72 | 0.72801 | 0.32323 | 1.825
-22 | 73.6 | 0.80335 | 0.40242 | 1.9049
-22 | 75.2 | 0.88157 | 0.4914 | 1.9641
-22 | 76.8 | 0.96043 | 0.58834 | 1.9987
-22 | 78.4 | 1.0372 | 0.69064 | 2.0052
-22 | 80 | 1.109 | 0.7949 | 1.9815
-22 | 81.6 | 1.1727 | 0.89716 | 1.9272
-22 | 83.2 | 1.2253 | 0.99306 | 1.8434
-22 | 84.8 | 1.2642 | 1.0782 | 1.733
-22 | 86.4 | 1.2873 | 1.1485 | 1.6004
-22 | 88 | 1.2933 | 1.2004 | 1.4513
-22 | 89.6 | 1.2817 | 1.2316 | 1.2922
-22 | 91.2 | 1.2531 | 1.2408 | 1.1295
-22 | 92.8 | 1.2089 | 1.228 | 0.96976
-22 | 94.4 | 1.1513 | 1.1944 | 0.81841
-22 | 96 | 1.0829 | 1.1424 | 0.67995
-22 | 97.6 | 1.0067 | 1.0752 | 0.55756
-22 | 99.2 | 0.92597 | 0.9964 | 0.45309
-22 | 100.8 | 0.84353 | 0.90986 | 0.36716
-22 | 102.4 | 0.76207 | 0.81932 | 0.29938
-22 | 104 | 0.6838 | 0.72812 | 0.24855
-22 | 105.6 | 0.61043 | 0.6391 | 0.21302
-22 | 107.2 | 0.54319 | 0.55446 | 0.19086
-22 | 108.8 | 0.48281 | 0.47579 | 0.18012
-22 | 110.4 | 0.42965 | 0.40408 | 0.179
-22 | 112 | 0.38374 | 0.33981 | 0.18592
-22 | 113.6 | 0.34489 | 0.28306 | 0.19963
-22 | 115.2 | 0.31277 | 0.23362 | 0.21922
-22 | 116.8 | 0.28696 | 0.1911 | 0.24408
-22 | 118.4 | 0.26707 | 0.15498 | 0.27393
-20 | -40 | 0.98645 | 1.1304 | 0.31957
-20 | -38.4 | 0.89183 | 1.0122 | 0.27372
-20 | -36.8 | 0.80116 | 0.89487 | 0.24357
-20 | -35.2 | 0.71642 | 0.78163 | 0.2273
-20 | -33.6 | 0.63895 | 0.67504 | 0.22296
-20 | -32 | 0.56959 | 0.57681 | 0.22872
-20 | -30.4 | 0.50868 | 0.48793 | 0.24296
-20 | -28.8 | 0.45622 | 0.40879 | 0.26436
-20 | -27.2 | 0.41197 | 0.33932 | 0.29197
-20 | -25.6 | 0.37552 | 0.27909 | 0.32514
-20 | -24 | 0.34638 | 0.22752 | 0.36359
-20 | -22.4 | 0.32408 | 0.1839 | 0.40728
-20 | -20.8 | 0.30818 | 0.14755 | 0.45642
-20 | -19.2 | 0.29836 | 0.11787 | 0.51136
-20 | -17.6 | 0.29439 | 0.094389 | 0.57257
-20 | -16 | 0.29618 | 0.076802 | 0.64055
-20 | -14.4 | 0.30377 | 0.065022 | 0.71574
-20 | -12.8 | 0.31734 | 0.059183 | 0.79844
-20 | -11.2 | 0.33718 | 0.059652 | 0.8887
-20 | -9.6 | 0.36366 | 0.067022 | 0.98624
-20 | -8 | 0.39721 | 0.082093 | 1.0903
-20 | -6.4 | 0.43825 | 0.10583 | 1.1996
-20 | -4.8 | 0.48713 | 0.13929 | 1.3121
-20 | -3.2 | 0.54402 | 0.18352 | 1.4251
-20 | -1.6 | 0.60885 | 0.23943 | 1.5354
-20 | 0 | 0.68121 | 0.30766 | 1.6387
-20 | 1.6 | 0.7602 | 0.38834 | 1.7309
-20 | 3.2 | 0.84442 | 0.48098 | 1.807
-20 | 4.8 | 0.93192 | 0.58429 | 1.8626
-20 | 6.4 | 1.0202 | 0.69607 | 1.8937
-20 | 8 | 1.1062 | 0.8132 | 1.8972
-20 | 9.6 | 1.1868 | 0.93173 | 1.8711
-20 | 11.2 | 1.2583 | 1.047 | 1.8152
-20 | 12.8 | 1.3176 | 1.1541 | 1.7311
-20 | 14.4 | 1.3617 | 1.2479 | 1.6218
-20 | 16 | 1.3883 | 1.324 | 1.4919
-20 | 17.6 | 1.396 | 1.3786 | 1.3472
-20 | 19.2 | 1.3844 | 1.4091 | 1.1941
-20 | 20.8 | 1.3541 | 1.4144 | 1.0392
-20 | 22.4 | 1.3066 | 1.3948 | 0.88847
-20 | 24 | 1.2445 | 1.3519 | 0.74729
-20 | 25.6 | 1.1706 | 1.2888 | 0.61976
-20 | 27.2 | 1.0884 | 1.209 | 0.5087
-20 | 28.8 | 1.0013 | 1.117 | 0.41562
-20 | 30.4 | 0.91238 | 1.017 | 0.34085
-20 | 32 | 0.82465 | 0.91326 | 0.28377
-20 | 33.6 | 0.74046 | 0.80952 | 0.24304
-20 | 35.2 | 0.66164 | 0.70886 | 0.21691
-20 | 36.8 | 0.58948 | 0.61363 | 0.20344
-20 | 38.4 | 0.52477 | 0.52549 | 0.20074
-20 | 40 | 0.46786 | 0.44544 | 0.20707
-20 | 41.6 | 0.41877 | 0.37393 | 0.22101
-20 | 43.2 | 0.37729 | 0.31095 | 0.24143
-20 | 44.8 | 0.34305 | 0.25623 | 0.26757
-20 | 46.4 | 0.31562 | 0.20925 | 0.29896
-20 | 48 | 0.29455 | 0.16944 | 0.33545
-20 | 49.6 | 0.27946 | 0.1362 | 0.37713
-20 | 51.2 | 0.27003 | 0.10902 | 0.42428
-20 | 52.8 | 0.26608 | 0.087483 | 0.47732
-20 | 54.4 | 0.26754 | 0.07135 | 0.53675
-20 | 56 | 0.2745 | 0.060576 | 0.60306
-20 | 57.6 | 0.28717 | 0.055336 | 0.67668
-20 | 59.2 | 0.3059 | 0.056045 | 0.75785
-20 | 60.8 | 0.33115 | 0.06336 | 0.84656
-20 | 62.4 | 0.36347 | 0.078169 | 0.94239
-20 | 64 | 0.40344 | 0.10156 | 1.0444
-20 | 65.6 | 0.45159 | 0.13478 | 1.1512
-20 | 67.2 | 0.50835 | 0.1791 | 1.2606
-20 | 68.8 | 0.57395 | 0.23574 | 1.3696
-20 | 70.4 | 0.64828 | 0.30568 | 1.4748
-20 | 72 | 0.73079 | 0.38949 | 1.5721
-20 | 73.6 | 0.82041 | 0.4871 | 1.6568
-20 | 75.2 | 0.91545 | 0.59765 | 1.7245
-20 | 76.8 | 1.0136 | 0.71927 | 1.7708
-20 | 78.4 | 1.1118 | 0.84907 | 1.7919
-20 | 80 | 1.2068 | 0.9831 | 1.7854
-20 | 81.6 | 1.2948 | 1.1165 | 1.7499
-20 | 83.2 | 1.3719 | 1.2439 | 1.6858
-20 | 84.8 | 1.4345 | 1.3595 | 1.5954
-20 | 86.4 | 1.4796 | 1.4577 | 1.4824
-20 | 88 | 1.5048 | 1.5338 | 1.3518
-20 | 89.6 | 1.5089 | 1.584 | 1.2097
-20 | 91.2 | 1.4918 | 1.6062 | 1.0625
-20 | 92.8 | 1.4545 | 1.5996 | 0.91665
-20 | 94.4 | 1.3991 | 1.5654 | 0.7777
-20 | 96 | 1.3284 | 1.5061 | 0.65039
-20 | 97.6 | 1.2458 | 1.4255 | 0.53819
-20 | 99.2 | 1.1552 | 1.3282 | 0.44322
-20 | 100.8 | 1.0602 | 1.219 | 0.36637
-20 | 102.4 | 0.96424 | 1.103 | 0.30743
-20 | 104 | 0.87032 | 0.98475 | 0.26538
-20 | 105.6 | 0.78088 | 0.86808 | 0.23862
-20 | 107.2 | 0.69773 | 0.75619 | 0.22529
-20 | 108.8 | 0.62209 | 0.65142 | 0.22346
-20 | 110.4 | 0.55467 | 0.5553 | 0.23133
-20 | 112 | 0.49574 | 0.46867 | 0.24733
-20 | 113.6 | 0.44522 | 0.3918 | 0.27025
-20 | 115.2 | 0.40282 | 0.32452 | 0.29919
-20 | 116.8 | 0.36811 | 0.26636 | 0.33361
-20 | 118.4 | 0.3406 | 0.2167 | 0.37327
-18 | -40 | 1.2343 | 1.4861 | 0.32232
-18 | -38.4 | 1.1221 | 1.3364 | 0.2884
-18 | -36.8 | 1.0128 | 1.1862 | 0.27013
-18 | -35.2 | 0.9092 | 1.0399 | 0.26569
-18 | -33.6 | 0.81332 | 0.90118 | 0.27313
-18 | -32 | 0.72647 | 0.77252 | 0.29058
-18 | -30.4 | 0.64934 | 0.65547 | 0.31643
-18 | -28.8 | 0.58217 | 0.55076 | 0.34937
-18 | -27.2 | 0.5248 | 0.45844 | 0.38846
-18 | -25.6 | 0.47682 | 0.37811 | 0.43312
-18 | -24 | 0.4377 | 0.30902 | 0.48312
-18 | -22.4 | 0.40686 | 0.25029 | 0.53847
-18 | -20.8 | 0.38371 | 0.20098 | 0.59944
-18 | -19.2 | 0.36776 | 0.16022 | 0.66643
-18 | -17.6 | 0.35861 | 0.12725 | 0.73991
-18 | -16 | 0.35598 | 0.10149 | 0.82033
-18 | -14.4 | 0.35972 | 0.082544 | 0.90805
-18 | -12.8 | 0.3698 | 0.070266 | 1.0032
-18 | -11.2 | 0.38627 | 0.064715 | 1.1056
-18 | -9.6 | 0.40926 | 0.066167 | 1.2147
-18 | -8 | 0.43893 | 0.075081 | 1.3293
-18 | -6.4 | 0.4754 | 0.092053 | 1.4477
-18 | -4.8 | 0.51871 | 0.11775 | 1.5673
-18 | -3.2 | 0.5687 | 0.1528 | 1.6852
-18 | -1.6 | 0.625 | 0.19772 | 1.7973
-18 | 0 | 0.68688 | 0.25273 | 1.8993
-18 | 1.6 | 0.75324 | 0.31768 | 1.9866
-18 | 3.2 | 0.82257 | 0.39184 | 2.0543
-18 | 4.8 | 0.89289 | 0.47387 | 2.0981
-18 | 6.4 | 0.96189 | 0.56175 | 2.1141
-18 | 8 | 1.0269 | 0.65274 | 2.0999
-18 | 9.6 | 1.0853 | 0.74354 | 2.0543
-18 | 11.2 | 1.1341 | 0.83044 | 1.9777
-18 | 12.8 | 1.1711 | 0.90956 | 1.8724
-18 | 14.4 | 1.1941 | 0.97714 | 1.7424
-18 | 16 | 1.2018 | 1.0299 | 1.5929
-18 | 17.6 | 1.1936 | 1.0653 | 1.4301
-18 | 19.2 | 1.1698 | 1.0818 | 1.2608
-18 | 20.8 | 1.1314 | 1.0789 | 1.0916
-18 | 22.4 | 1.0801 | 1.0573 | 0.92841
-18 | 24 | 1.0184 | 1.0186 | 0.77637
-18 | 25.6 | 0.94897 | 0.96527 | 0.63928
-18 | 27.2 | 0.87458 | 0.90042 | 0.51964
-18 | 28.8 | 0.79801 | 0.82736 | 0.41864
-18 | 30.4 | 0.72179 | 0.74943 | 0.33634
-18 | 32 | 0.64805 | 0.66971 | 0.27191
-18 | 33.6 | 0.57851 | 0.59088 | 0.22385
-18 | 35.2 | 0.51439 | 0.51512 | 0.19032
-18 | 36.8 | 0.45649 | 0.44403 | 0.16934
-18 | 38.4 | 0.40524 | 0.3787 | 0.15897
-18 | 40 | 0.36073 | 0.31973 | 0.15749
-18 | 41.6 | 0.32283 | 0.26733 | 0.16343
-18 | 43.2 | 0.29126 | 0.22142 | 0.17566
-18 | 44.8 | 0.26565 | 0.18172 | 0.19336
-18 | 46.4 | 0.24562 | 0.14783 | 0.21603
-18 | 48 | 0.23081 | 0.11933 | 0.24345
-18 | 49.6 | 0.22095 | 0.095812 | 0.27565
-18 | 51.2 | 0.21584 | 0.076953 | 0.31286
-18 | 52.8 | 0.21545 | 0.062566 | 0.35546
-18 | 54.4 | 0.21984 | 0.052631 | 0.40392
-18 | 56 | 0.22925 | 0.047327 | 0.45877
-18 | 57.6 | 0.24407 | 0.047069 | 0.5205
-18 | 59.2 | 0.26484 | 0.052526 | 0.58949
-18 | 60.8 | 0.29223 | 0.064639 | 0.66592
-18 | 62.4 | 0.32704 | 0.084617 | 0.74965
-18 | 64 | 0.37013 | 0.11392 | 0.84012
-18 | 65.6 | 0.42239 | 0.1542 | 0.93625
-18 | 67.2 | 0.48461 | 0.20721 | 1.0363
-18 | 68.8 | 0.55741 | 0.27467 | 1.138
-18 | 70.4 | 0.64106 | 0.3581 | 1.2381
-18 | 72 | 0.73539 | 0.45855 | 1.3331
-18 | 73.6 | 0.83963 | 0.57637 | 1.4186
-18 | 75.2 | 0.95225 | 0.71097 | 1.4902
-18 | 76.8 | 1.071 | 0.86055 | 1.5437
-18 | 78.4 | 1.1926 | 1.022 | 1.5751
-18 | 80 | 1.3133 | 1.1908 | 1.5815
-18 | 81.6 | 1.4287 | 1.3612 | 1.5611
-18 | 83.2 | 1.5339 | 1.5265 | 1.5136
-18 | 84.8 | 1.6244 | 1.6795 | 1.4407
-18 | 86.4 | 1.6959 | 1.8128 | 1.3455
-18 | 88 | 1.7448 | 1.92 | 1.2324
-18 | 89.6 | 1.7689 | 1.9958 | 1.1072
-18 | 91.2 | 1.7672 | 2.0364 | 0.9761
-18 | 92.8 | 1.74 | 2.0405 | 0.84529
-18 | 94.4 | 1.6893 | 2.0086 | 0.72051
-18 | 96 | 1.6178 | 1.9434 | 0.6066
-18 | 97.6 | 1.5296 | 1.8493 | 0.5072
-18 | 99.2 | 1.4289 | 1.7318 | 0.42462
-18 | 100.8 | 1.3203 | 1.5971 | 0.3599
-18 | 102.4 | 1.2081 | 1.4516 | 0.31296
-18 | 104 | 1.0963 | 1.3014 | 0.28282
-18 | 105.6 | 0.98812 | 1.1517 | 0.26794
-18 | 107.2 | 0.88617 | 1.0069 | 0.26643
-18 | 108.8 | 0.7923 | 0.87031 | 0.27635
-18 | 110.4 | 0.70766 | 0.74424 | 0.2959
-18 | 112 | 0.63285 | 0.63002 | 0.3235
-18 | 113.6 | 0.56797 | 0.52821 | 0.35793
-18 | 115.2 | 0.51283 | 0.43873 | 0.39836
-18 | 116.8 | 0.46696 | 0.36108 | 0.44427
-18 | 118.4 | 0.42982 | 0.29448 | 0.49549
-16 | -40 | 1.5234 | 1.9076 | 0.3212
-16 | -38.4 | 1.3917 | 1.7221 | 0.30252
-16 | -36.8 | 1.2615 | 1.534 | 0.29941
-16 | -35.2 | 1.1364 | 1.3492 | 0.30999
-16 | -33.6 | 1.0193 | 1.1727 | 0.33223
-16 | -32 | 0.91201 | 1.0081 | 0.36423
-16 | -30.4 | 0.8158 | 0.85751 | 0.40431
-16 | -28.8 | 0.73116 | 0.72224 | 0.45117
-16 | -27.2 | 0.65809 | 0.60253 | 0.5039
-16 | -25.6 | 0.59623 | 0.49799 | 0.56195
-16 | -24 | 0.545 | 0.4078 | 0.62515
-16 | -22.4 | 0.50368 | 0.33084 | 0.69359
-16 | -20.8 | 0.47156 | 0.26591 | 0.76756
-16 | -19.2 | 0.44794 | 0.21181 | 0.84752
-16 | -17.6 | 0.43224 | 0.16745 | 0.9339
-16 | -16 | 0.42395 | 0.13193 | 1.0271
-16 | -14.4 | 0.42272 | 0.10453 | 1.1274
-16 | -12.8 | 0.42826 | 0.084757 | 1.2346
-16 | -11.2 | 0.44041 | 0.072358 | 1.3484
-16 | -9.6 | 0.45904 | 0.067273 | 1.4679
-16 | -8 | 0.48404 | 0.069622 | 1.5913
-16 | -6.4 | 0.51524 | 0.079649 | 1.7167
-16 | -4.8 | 0.5524 | 0.097656 | 1.8409
-16 | -3.2 | 0.59508 | 0.12392 | 1.9604
-16 | -1.6 | 0.64264 | 0.15861 | 2.071
-16 | 0 | 0.69414 | 0.20164 | 2.1679
-16 | 1.6 | 0.74833 | 0.25261 | 2.2463
-16 | 3.2 | 0.80363 | 0.31069 | 2.3016
-16 | 4.8 | 0.85817 | 0.37454 | 2.3295
-16 | 6.4 | 0.90982 | 0.44234 | 2.3268
-16 | 8 | 0.95634 | 0.51175 | 2.2915
-16 | 9.6 | 0.99548 | 0.58006 | 2.2234
-16 | 11.2 | 1.0251 | 0.64436 | 2.1238
-16 | 12.8 | 1.0436 | 0.70167 | 1.9958
-16 | 14.4 | 1.0496 | 0.74924 | 1.8442
-16 | 16 | 1.0424 | 0.78478 | 1.6748
-16 | 17.6 | 1.0222 | 0.80662 | 1.4944
-16 | 19.2 | 0.98961 | 0.81389 | 1.3098
-16 | 20.8 | 0.94596 | 0.80655 | 1.1276
-16 | 22.4 | 0.8931 | 0.78541 | 0.95368
-16 | 24 | 0.83322 | 0.75199 | 0.79281
-16 | 25.6 | 0.76868 | 0.70835 | 0.64843
-16 | 27.2 | 0.70182 | 0.65692 | 0.52261
-16 | 28.8 | 0.63485 | 0.60022 | 0.41619
-16 | 30.4 | 0.56967 | 0.54073 | 0.3289
-16 | 32 | 0.50783 | 0.48068 | 0.25963
-16 | 33.6 | 0.45049 | 0.42196 | 0.20674
-16 | 35.2 | 0.39843 | 0.36605 | 0.16824
-16 | 36.8 | 0.35208 | 0.31402 | 0.14208
-16 | 38.4 | 0.3116 | 0.26654 | 0.12631
-16 | 40 | 0.2769 | 0.22395 | 0.11915
-16 | 41.6 | 0.24776 | 0.18632 | 0.11913
-16 | 43.2 | 0.22387 | 0.15354 | 0.1251
-16 | 44.8 | 0.20488 | 0.12536 | 0.13621
-16 | 46.4 | 0.19046 | 0.10148 | 0.1519
-16 | 48 | 0.18033 | 0.081611 | 0.17191
-16 | 49.6 | 0.17431 | 0.065501 | 0.19621
-16 | 51.2 | 0.17233 | 0.053 | 0.22497
-16 | 52.8 | 0.17442 | 0.044095 | 0.2585
-16 | 54.4 | 0.1808 | 0.038944 | 0.29727
-16 | 56 | 0.19181 | 0.037917 | 0.34177
-16 | 57.6 | 0.20799 | 0.041631 | 0.39253
-16 | 59.2 | 0.23005 | 0.050984 | 0.45
-16 | 60.8 | 0.25886 | 0.067177 | 0.51451
-16 | 62.4 | 0.29546 | 0.091732 | 0.58611
-16 | 64 | 0.34101 | 0.12648 | 0.66454
-16 | 65.6 | 0.3967 | 0.1735 | 0.74905
-16 | 67.2 | 0.46374 | 0.23506 | 0.83836
-16 | 68.8 | 0.54316 | 0.31345 | 0.93051
-16 | 70.4 | 0.6357 | 0.41076 | 1.0229
-16 | 72 | 0.74161 | 0.52866 | 1.1122
-16 | 73.6 | 0.8605 | 0.66803 | 1.1947
-16 | 75.2 | 0.99112 | 0.82867 | 1.2662
-16 | 76.8 | 1.1313 | 1.009 | 1.3224
-16 | 78.4 | 1.2777 | 1.2056 | 1.3595
-16 | 80 | 1.4262 | 1.4137 | 1.3743
-16 | 81.6 | 1.5717 | 1.6265 | 1.3648
-16 | 83.2 | 1.7084 | 1.8359 | 1.3302
-16 | 84.8 | 1.8305 | 2.0329 | 1.2717
-16 | 86.4 | 1.9325 | 2.2085 | 1.1918
-16 | 88 | 2.0096 | 2.3539 | 1.0946
-16 | 89.6 | 2.0579 | 2.4618 | 0.98553
-16 | 91.2 | 2.0756 | 2.5271 | 0.87046
-16 | 92.8 | 2.0622 | 2.5468 | 0.7555
-16 | 94.4 | 2.0189 | 2.5209 | 0.64636
-16 | 96 | 1.9488 | 2.452 | 0.5479
-16 | 97.6 | 1.856 | 2.3449 | 0.46383
-16 | 99.2 | 1.7455 | 2.2062 | 0.39653
-16 | 100.8 | 1.6226 | 2.0436 | 0.34707
-16 | 102.4 | 1.4929 | 1.8651 | 0.31538
-16 | 104 | 1.3612 | 1.6784 | 0.30047
-16 | 105.6 | 1.2319 | 1.4905 | 0.30072
-16 | 107.2 | 1.1084 | 1.3073 | 0.31419
-16 | 108.8 | 0.99341 | 1.1333 | 0.33887
-16 | 110.4 | 0.88864 | 0.97176 | 0.37288
-16 | 112 | 0.79509 | 0.82469 | 0.41464
-16 | 113.6 | 0.71316 | 0.69303 | 0.46293
-16 | 115.2 | 0.64274 | 0.5769 | 0.51693
-16 | 116.8 | 0.5834 | 0.47579 | 0.57618
-16 | 118.4 | 0.53454 | 0.38878 | 0.64058
-14 | -40 | 1.8483 | 2.3875 | 0.31599
-14 | -38.4 | 1.6959 | 2.1629 | 0.31565
-14 | -36.8 | 1.5429 | 1.9327 | 0.33081
-14 | -35.2 | 1.3941 | 1.7048 | 0.35942
-14 | -33.6 | 1.2533 | 1.4856 | 0.39934
-14 | -32 | 1.1231 | 1.28 | 0.44852
-14 | -30.4 | 1.0053 | 1.0912 | 0.50526
-14 | -28.8 | 0.90069 | 0.92081 | 0.5682
-14 | -27.2 | 0.80958 | 0.76955 | 0.63645
-14 | -25.6 | 0.73167 | 0.63708 | 0.70951
-14 | -24 | 0.66632 | 0.52249 | 0.78724
-14 | -22.4 | 0.61273 | 0.42443 | 0.86981
-14 | -20.8 | 0.57 | 0.34141 | 0.95757
-14 | -19.2 | 0.53726 | 0.27189 | 1.051
-14 | -17.6 | 0.51368 | 0.21442 | 1.1504
-14 | -16 | 0.49856 | 0.16771 | 1.2563
-14 | -14.4 | 0.49127 | 0.13068 | 1.3686
-14 | -12.8 | 0.49132 | 0.10249 | 1.4871
-14 | -11.2 | 0.49826 | 0.082546 | 1.611
-14 | -9.6 | 0.51173 | 0.070437 | 1.7391
-14 | -8 | 0.53135 | 0.065949 | 1.8694
-14 | -6.4 | 0.5567 | 0.068991 | 1.9992
-14 | -4.8 | 0.58728 | 0.07954 | 2.1252
-14 | -3.2 | 0.62241 | 0.09756 | 2.2432
-14 | -1.6 | 0.66122 | 0.12292 | 2.3488
-14 | 0 | 0.70264 | 0.15532 | 2.4371
-14 | 1.6 | 0.74533 | 0.19417 | 2.5032
-14 | 3.2 | 0.7877 | 0.23859 | 2.5426
-14 | 4.8 | 0.82801 | 0.2873 | 2.5515
-14 | 6.4 | 0.86437 | 0.33868 | 2.5272
-14 | 8 | 0.89489 | 0.39077 | 2.4687
-14 | 9.6 | 0.91781 | 0.44139 | 2.3764
-14 | 11.2 | 0.93159 | 0.48824 | 2.2526
-14 | 12.8 | 0.9351 | 0.5291 | 2.1014
-14 | 14.4 | 0.92768 | 0.562 | 1.9281
-14 | 16 | 0.90923 | 0.58535 | 1.7394
-14 | 17.6 | 0.88022 | 0.59811 | 1.5422
-14 | 19.2 | 0.84166 | 0.59987 | 1.3435
-14 | 20.8 | 0.79501 | 0.59083 | 1.15
-14 | 22.4 | 0.74208 | 0.57182 | 0.96714
-14 | 24 | 0.68484 | 0.54415 | 0.79936
-14 | 25.6 | 0.62532 | 0.50948 | 0.64967
-14 | 27.2 | 0.56543 | 0.46969 | 0.51971
-14 | 28.8 | 0.50687 | 0.42665 | 0.40991
-14 | 30.4 | 0.45106 | 0.38217 | 0.31964
-14 | 32 | 0.39908 | 0.33783 | 0.24755
-14 | 33.6 | 0.35167 | 0.29492 | 0.19177
-14 | 35.2 | 0.30927 | 0.25444 | 0.15021
-14 | 36.8 | 0.27206 | 0.21706 | 0.12073
-14 | 38.4 | 0.23999 | 0.18319 | 0.10133
-14 | 40 | 0.21288 | 0.153 | 0.090236
-14 | 41.6 | 0.19044 | 0.1265 | 0.085947
-14 | 43.2 | 0.17236 | 0.10355 | 0.087287
-14 | 44.8 | 0.15831 | 0.083965 | 0.093383
-14 | 46.4 | 0.14803 | 0.067536 | 0.10365
-14 | 48 | 0.1413 | 0.054078 | 0.11778
-14 | 49.6 | 0.13801 | 0.043471 | 0.13568
-14 | 51.2 | 0.13817 | 0.0357 | 0.15744
-14 | 52.8 | 0.14192 | 0.030887 | 0.18335
-14 | 54.4 | 0.14954 | 0.029338 | 0.21379
-14 | 56 | 0.16149 | 0.031578 | 0.24924
-14 | 57.6 | 0.17843 | 0.038396 | 0.29021
-14 | 59.2 | 0.20121 | 0.050889 | 0.33719
-14 | 60.8 | 0.23088 | 0.070503 | 0.39058
-14 | 62.4 | 0.26869 | 0.099052 | 0.45059
-14 | 64 | 0.31608 | 0.13873 | 0.51713
-14 | 65.6 | 0.3746 | 0.19207 | 0.58976
-14 | 67.2 | 0.44583 | 0.26186 | 0.6675
-14 | 68.8 | 0.53125 | 0.35098 | 0.74881
-14 | 70.4 | 0.63209 | 0.46221 | 0.83149
-14 | 72 | 0.74909 | 0.59787 | 0.91271
-14 | 73.6 | 0.88233 | 0.7595 | 0.98905
-14 | 75.2 | 1.0309 | 0.94739 | 1.0567
-14 | 76.8 | 1.1928 | 1.1602 | 1.1117
-14 | 78.4 | 1.3649 | 1.3947 | 1.1502
-14 | 80 | 1.5424 | 1.6455 | 1.1691
-14 | 81.6 | 1.7199 | 1.9048 | 1.1662
-14 | 83.2 | 1.8905 | 2.1634 | 1.1406
-14 | 84.8 | 2.0474 | 2.4103 | 1.0929
-14 | 86.4 | 2.1834 | 2.6343 | 1.0254
-14 | 88 | 2.2923 | 2.8244 | 0.94202
-14 | 89.6 | 2.3689 | 2.971 | 0.84763
-14 | 91.2 | 2.4097 | 3.0666 | 0.74802
-14 | 92.8 | 2.4134 | 3.1071 | 0.64914
-14 | 94.4 | 2.3806 | 3.0912 | 0.55659
-14 | 96 | 2.3141 | 3.0212 | 0.47519
-14 | 97.6 | 2.2182 | 2.9025 | 0.4086
-14 | 99.2 | 2.0985 | 2.7425 | 0.35914
-14 | 100.8 | 1.9614 | 2.5505 | 0.32781
-14 | 102.4 | 1.8132 | 2.3363 | 0.31443
-14 | 104 | 1.6602 | 2.1096 | 0.31786
-14 | 105.6 | 1.5078 | 1.8792 | 0.33634
-14 | 107.2 | 1.3606 | 1.6529 | 0.36777
-14 | 108.8 | 1.222 | 1.4365 | 0.41001
-14 | 110.4 | 1.0946 | 1.2346 | 0.46109
-14 | 112 | 0.97976 | 1.0499 | 0.51937
-14 | 113.6 | 0.87832 | 0.88395 | 0.58362
-14 | 115.2 | 0.79032 | 0.73711 | 0.65301
-14 | 116.8 | 0.71539 | 0.6089 | 0.72715
-14 | 118.4 | 0.65285 | 0.49828 | 0.80599
-12 | -40 | 2.1979 | 2.9097 | 0.30696
-12 | -38.4 | 2.0243 | 2.6439 | 0.32744
-12 | -36.8 | 1.8476 | 2.369 | 0.36335
-12 | -35.2 | 1.6737 | 2.0948 | 0.41241
-12 | -33.6 | 1.5076 | 1.8296 | 0.47226
-12 | -32 | 1.3527 | 1.5795 | 0.54073
-12 | -30.4 | 1.2114 | 1.3488 | 0.61597
-12 | -28.8 | 1.0851 | 1.14 | 0.6966
-12 | -27.2 | 0.9742 | 0.95406 | 0.78171
-12 | -25.6 | 0.87857 | 0.79083 | 0.87083
-12 | -24 | 0.79757 | 0.64931 | 0.96389
-12 | -22.4 | 0.73028 | 0.52797 | 1.0611
-12 | -20.8 | 0.67566 | 0.42499 | 1.1628
-12 | -19.2 | 0.63262 | 0.33847 | 1.2696
-12 | -17.6 | 0.60012 | 0.26657 | 1.3817
-12 | -16 | 0.57719 | 0.20759 | 1.4995
-12 | -14.4 | 0.56298 | 0.16009 | 1.6229
-12 | -12.8 | 0.55674 | 0.12285 | 1.7513
-12 | -11.2 | 0.55778 | 0.094897 | 1.8837
-12 | -9.6 | 0.56548 | 0.075494 | 2.0185
-12 | -8 | 0.57923 | 0.064096 | 2.1534
-12 | -6.4 | 0.59836 | 0.060298 | 2.2852
-12 | -4.8 | 0.62214 | 0.063779 | 2.4101
-12 | -3.2 | 0.64971 | 0.074232 | 2.5239
-12 | -1.6 | 0.68004 | 0.091293 | 2.6216
-12 | 0 | 0.71192 | 0.11447 | 2.6985
-12 | 1.6 | 0.74399 | 0.14306 | 2.7495
-12 | 3.2 | 0.77472 | 0.17616 | 2.7707
-12 | 4.8 | 0.80248 | 0.21259 | 2.7586
-12 | 6.4 | 0.82564 | 0.2509 | 2.7113
-12 | 8 | 0.84266 | 0.28947 | 2.6284
-12 | 9.6 | 0.85216 | 0.32654 | 2.5114
-12 | 11.2 | 0.85309 | 0.36034 | 2.3635
-12 | 12.8 | 0.84481 | 0.38922 | 2.1895
-12 | 14.4 | 0.8271 | 0.41175 | 1.9956
-12 | 16 | 0.80027 | 0.42688 | 1.7887
-12 | 17.6 | 0.76509 | 0.43398 | 1.5762
-12 | 19.2 | 0.72274 | 0.4329 | 1.3652
-12 | 20.8 | 0.67471 | 0.42397 | 1.162
-12 | 22.4 | 0.6227 | 0.40795 | 0.97185
-12 | 24 | 0.56847 | 0.38591 | 0.79884
-12 | 25.6 | 0.51373 | 0.35917 | 0.6455
-12 | 27.2 | 0.46001 | 0.32914 | 0.513
-12 | 28.8 | 0.40861 | 0.29719 | 0.40136
-12 | 30.4 | 0.36055 | 0.2646 | 0.30963
-12 | 32 | 0.31655 | 0.23248 | 0.23617
-12 | 33.6 | 0.27704 | 0.20171 | 0.17894
-12 | 35.2 | 0.24222 | 0.17292 | 0.13572
-12 | 36.8 | 0.21207 | 0.14654 | 0.10429
-12 | 38.4 | 0.18643 | 0.1228 | 0.082626
-12 | 40 | 0.16505 | 0.10179 | 0.068921
-12 | 41.6 | 0.14763 | 0.083458 | 0.061675
-12 | 43.2 | 0.13384 | 0.0677 | 0.059697
-12 | 44.8 | 0.12341 | 0.054379 | 0.062096
-12 | 46.4 | 0.1161 | 0.04336 | 0.068262
-12 | 48 | 0.11177 | 0.034551 | 0.077834
-12 | 49.6 | 0.11036 | 0.027933 | 0.090669
-12 | 51.2 | 0.11193 | 0.023593 | 0.10681
-12 | 52.8 | 0.1167 | 0.021766 | 0.12648
-12 | 54.4 | 0.12503 | 0.022869 | 0.14998
-12 | 56 | 0.13745 | 0.027553 | 0.17777
-12 | 57.6 | 0.15471 | 0.036753 | 0.2103
-12 | 59.2 | 0.17779 | 0.051739 | 0.24806
-12 | 60.8 | 0.20789 | 0.074175 | 0.29148
-12 | 62.4 | 0.24648 | 0.10615 | 0.34085
-12 | 64 | 0.29523 | 0.15021 | 0.39622
-12 | 65.6 | 0.35602 | 0.20933 | 0.45733
-12 | 67.2 | 0.43082 | 0.28681 | 0.52347
-12 | 68.8 | 0.52156 | 0.38618 | 0.59343
-12 | 70.4 | 0.62998 | 0.5109 | 0.66537
-12 | 72 | 0.75736 | 0.66403 | 0.73685
-12 | 73.6 | 0.90425 | 0.84782 | 0.80485
-12 | 75.2 | 1.0702 | 1.0632 | 0.86593
-12 | 76.8 | 1.2536 | 1.3092 | 0.91642
-12 | 78.4 | 1.4511 | 1.5827 | 0.95278
-12 | 80 | 1.658 | 1.8779 | 0.97195
-12 | 81.6 | 1.8682 | 2.1863 | 0.97172
-12 | 83.2 | 2.0741 | 2.4973 | 0.95116
-12 | 84.8 | 2.2674 | 2.798 | 0.91078
-12 | 86.4 | 2.4397 | 3.0749 | 0.85268
-12 | 88 | 2.5831 | 3.3145 | 0.78046
-12 | 89.6 | 2.6907 | 3.5047 | 0.69893
-12 | 91.2 | 2.7576 | 3.6357 | 0.61364
-12 | 92.8 | 2.7813 | 3.7013 | 0.53042
-12 | 94.4 | 2.7617 | 3.6993 | 0.45475
-12 | 96 | 2.7009 | 3.6312 | 0.39132
-12 | 97.6 | 2.6036 | 3.5027 | 0.34365
-12 | 99.2 | 2.4759 | 3.3223 | 0.31392
-12 | 100.8 | 2.3249 | 3.1006 | 0.30292
-12 | 102.4 | 2.1582 | 2.8494 | 0.31023
-12 | 104 | 1.9832 | 2.5805 | 0.33449
-12 | 105.6 | 1.8067 | 2.3049 | 0.37366
-12 | 107.2 | 1.6343 | 2.0321 | 0.42544
-12 | 108.8 | 1.4705 | 1.77 | 0.48748
-12 | 110.4 | 1.3186 | 1.5241 | 0.55767
-12 | 112 | 1.1807 | 1.2983 | 0.63427
-12 | 113.6 | 1.0579 | 1.0947 | 0.716
-12 | 115.2 | 0.95063 | 0.91413 | 0.80207
-12 | 116.8 | 0.85847 | 0.75605 | 0.8921
-12 | 118.4 | 0.78074 | 0.61938 | 0.98609
-10 | -40 | 2.5554 | 3.4484 | 0.29497
-10 | -38.4 | 2.3609 | 3.1415 | 0.33761
-10 | -36.8 | 2.1606 | 2.8214 | 0.39564
-10 | -35.2 | 1.9616 | 2.5001 | 0.46648
-10 | -33.6 | 1.7698 | 2.1876 | 0.5475
-10 | -32 | 1.5896 | 1.8917 | 0.63633
-10 | -30.4 | 1.4242 | 1.6177 | 0.73099
-10 | -28.8 | 1.2754 | 1.3689 | 0.83001
-10 | -27.2 | 1.1439 | 1.1469 | 0.93247
-10 | -25.6 | 1.0298 | 0.95155 | 1.0379
-10 | -24 | 0.93234 | 0.78192 | 1.1463
-10 | -22.4 | 0.85063 | 0.63625 | 1.258
-10 | -20.8 | 0.78342 | 0.51242 | 1.3732
-10 | -19.2 | 0.72944 | 0.40816 | 1.4927
-10 | -17.6 | 0.68741 | 0.32122 | 1.6166
-10 | -16 | 0.65614 | 0.24952 | 1.7452
-10 | -14.4 | 0.63451 | 0.19121 | 1.8782
-10 | -12.8 | 0.62154 | 0.14469 | 2.0148
-10 | -11.2 | 0.6163 | 0.10864 | 2.1539
-10 | -9.6 | 0.61795 | 0.081992 | 2.2934
-10 | -8 | 0.62562 | 0.063878 | 2.4306
-10 | -6.4 | 0.63847 | 0.053608 | 2.5622
-10 | -4.8 | 0.65555 | 0.050598 | 2.6838
-10 | -3.2 | 0.67585 | 0.054306 | 2.7911
-10 | -1.6 | 0.69822 | 0.064173 | 2.879
-10 | 0 | 0.72138 | 0.079561 | 2.9425
-10 | 1.6 | 0.74395 | 0.099706 | 2.9772
-10 | 3.2 | 0.76447 | 0.12368 | 2.979
-10 | 4.8 | 0.78148 | 0.15039 | 2.9454
-10 | 6.4 | 0.79355 | 0.17859 | 2.8749
-10 | 8 | 0.79942 | 0.20689 | 2.7682
-10 | 9.6 | 0.7981 | 0.23391 | 2.6274
-10 | 11.2 | 0.78889 | 0.25825 | 2.4566
-10 | 12.8 | 0.77151 | 0.27867 | 2.2614
-10 | 14.4 | 0.74611 | 0.29417 | 2.0485
-10 | 16 | 0.71326 | 0.30404 | 1.8253
-10 | 17.6 | 0.67392 | 0.3079 | 1.5994
-10 | 19.2 | 0.62933 | 0.30576 | 1.3777
-10 | 20.8 | 0.58098 | 0.29797 | 1.1665
-10 | 22.4 | 0.53043 | 0.28519 | 0.97072
-10 | 24 | 0.47921 | 0.26827 | 0.79391
-10 | 25.6 | 0.42876 | 0.24822 | 0.63819
-10 | 27.2 | 0.38029 | 0.22609 | 0.50433
-10 | 28.8 | 0.33478 | 0.20287 | 0.39195
-10 | 30.4 | 0.29295 | 0.17946 | 0.29978
-10 | 32 | 0.25524 | 0.15661 | 0.22594
-10 | 33.6 | 0.22187 | 0.13492 | 0.16822
-10 | 35.2 | 0.19285 | 0.11479 | 0.12428
-10 | 36.8 | 0.16804 | 0.096475 | 0.091861
-10 | 38.4 | 0.14722 | 0.080111 | 0.068884
-10 | 40 | 0.13009 | 0.06572 | 0.053541
-10 | 41.6 | 0.11633 | 0.053256 | 0.044326
-10 | 43.2 | 0.10565 | 0.042636 | 0.040041
-10 | 44.8 | 0.097801 | 0.033772 | 0.039785
-10 | 46.4 | 0.092584 | 0.026592 | 0.042923
-10 | 48 | 0.089895 | 0.021076 | 0.049059
-10 | 49.6 | 0.08973 | 0.017282 | 0.058008
-10 | 51.2 | 0.092202 | 0.015379 | 0.06976
-10 | 52.8 | 0.097562 | 0.015681 | 0.08446
-10 | 54.4 | 0.10623 | 0.018695 | 0.10238
-10 | 56 | 0.1188 | 0.025173 | 0.12387
-10 | 57.6 | 0.1361 | 0.036166 | 0.14937
-10 | 59.2 | 0.15921 | 0.053097 | 0.17933
-10 | 60.8 | 0.18946 | 0.077819 | 0.21416
-10 | 62.4 | 0.22849 | 0.11268 | 0.25417
-10 | 64 | 0.27821 | 0.16053 | 0.29951
-10 | 65.6 | 0.3408 | 0.22477 | 0.35003
-10 | 67.2 | 0.41858 | 0.30923 | 0.40523
-10 | 68.8 | 0.51393 | 0.41802 | 0.46411
-10 | 70.4 | 0.62908 | 0.55531 | 0.52515
-10 | 72 | 0.76583 | 0.72493 | 0.58624
-10 | 73.6 | 0.92528 | 0.92987 | 0.64473
-10 | 75.2 | 1.1075 | 1.1717 | 0.69753
-10 | 76.8 | 1.311 | 1.45 | 0.74132
-10 | 78.4 | 1.5329 | 1.7618 | 0.77284
-10 | 80 | 1.7683 | 2.1011 | 0.78924
-10 | 81.6 | 2.0105 | 2.4588 | 0.78849
-10 | 83.2 | 2.2512 | 2.8227 | 0.7697
-10 | 84.8 | 2.481 | 3.1784 | 0.73341
-10 | 86.4 | 2.6901 | 3.5099 | 0.68168
-10 | 88 | 2.8688 | 3.8013 | 0.61803
-10 | 89.6 | 3.0087 | 4.0378 | 0.54717
-10 | 91.2 | 3.1034 | 4.2071 | 0.47458
-10 | 92.8 | 3.1488 | 4.301 | 0.40595
-10 | 94.4 | 3.1441 | 4.3157 | 0.34664
-10 | 96 | 3.0909 | 4.2522 | 0.30118
-10 | 97.6 | 2.9938 | 4.1162 | 0.27289
-10 | 99.2 | 2.8594 | 3.917 | 0.26369
-10 | 100.8 | 2.6956 | 3.6667 | 0.2741
-10 | 102.4 | 2.5111 | 3.379 | 0.30338
-10 | 104 | 2.3146 | 3.0679 | 0.34982
-10 | 105.6 | 2.114 | 2.7465 | 0.41106
-10 | 107.2 | 1.9162 | 2.4264 | 0.48449
-10 | 108.8 | 1.7267 | 2.1171 | 0.56753
-10 | 110.4 | 1.5498 | 1.8259 | 0.65787
-10 | 112 | 1.3881 | 1.5575 | 0.75365
-10 | 113.6 | 1.2433 | 1.3149 | 0.85354
-10 | 115.2 | 1.1158 | 1.0991 | 0.95671
-10 | 116.8 | 1.0057 | 0.90989 | 1.0628
-10 | 118.4 | 0.91199 | 0.74601 | 1.172
-8 | -40 | 2.8987 | 3.9695 | 0.28141
-8 | -38.4 | 2.685 | 3.624 | 0.34599
-8 | -36.8 | 2.4625 | 3.2609 | 0.42596
-8 | -35.2 | 2.2396 | 2.8945 | 0.51839
-8 | -33.6 | 2.0233 | 2.5365 | 0.62035
-8 | -32 | 1.8189 | 2.1962 | 0.72924
-8 | -30.4 | 1.6301 | 1.8802 | 0.84292
-8 | -28.8 | 1.4595 | 1.5926 | 0.95984
-8 | -27.2 | 1.308 | 1.3354 | 1.079
-8 | -25.6 | 1.1758 | 1.1087 | 1.2001
-8 | -24 | 1.0622 | 0.91161 | 1.3229
-8 | -22.4 | 0.96633 | 0.74215 | 1.448
-8 | -20.8 | 0.8867 | 0.59794 | 1.5757
-8 | -19.2 | 0.82189 | 0.47634 | 1.7065
-8 | -17.6 | 0.7704 | 0.37474 | 1.8407
-8 | -16 | 0.73081 | 0.29066 | 1.9785
-8 | -14.4 | 0.70181 | 0.22188 | 2.1194
-8 | -12.8 | 0.68215 | 0.16644 | 2.2626
-8 | -11.2 | 0.67071 | 0.12268 | 2.4065
-8 | -9.6 | 0.66641 | 0.089213 | 2.5488
-8 | -8 | 0.66822 | 0.0649 | 2.6866
-8 | -6.4 | 0.67509 | 0.04879 | 2.8162
-8 | -4.8 | 0.68593 | 0.040065 | 2.9331
-8 | -3.2 | 0.69959 | 0.037991 | 3.0326
-8 | -1.6 | 0.71484 | 0.041848 | 3.1098
-8 | 0 | 0.73036 | 0.05089 | 3.1596
-8 | 1.6 | 0.74477 | 0.064297 | 3.1778
-8 | 3.2 | 0.75669 | 0.081152 | 3.1609
-8 | 4.8 | 0.76479 | 0.10043 | 3.1067
-8 | 6.4 | 0.76784 | 0.12104 | 3.0146
-8 | 8 | 0.76484 | 0.14181 | 2.8858
-8 | 9.6 | 0.75503 | 0.16158 | 2.7233
-8 | 11.2 | 0.73805 | 0.17929 | 2.532
-8 | 12.8 | 0.71387 | 0.19397 | 2.3181
-8 | 14.4 | 0.68288 | 0.2049 | 2.0887
-8 | 16 | 0.64584 | 0.21158 | 1.8516
-8 | 17.6 | 0.6038 | 0.2138 | 1.6144
-8 | 19.2 | 0.55804 | 0.21165 | 1.384
-8 | 20.8 | 0.50998 | 0.20544 | 1.1664
-8 | 22.4 | 0.46104 | 0.19571 | 0.96632
-8 | 24 | 0.41256 | 0.18314 | 0.78685
-8 | 25.6 | 0.36573 | 0.16849 | 0.62971
-8 | 27.2 | 0.32154 | 0.15251 | 0.49528
-8 | 28.8 | 0.2807 | 0.13593 | 0.38283
-8 | 30.4 | 0.24371 | 0.11938 | 0.29083
-8 | 32 | 0.21082 | 0.10337 | 0.21719
-8 | 33.6 | 0.18208 | 0.088284 | 0.15955
-8 | 35.2 | 0.15738 | 0.074388 | 0.11548
-8 | 36.8 | 0.13652 | 0.061836 | 0.082669
-8 | 38.4 | 0.11921 | 0.050695 | 0.059015
-8 | 40 | 0.10515 | 0.040966 | 0.042704
-8 | 41.6 | 0.09401 | 0.032611 | 0.03223
-8 | 43.2 | 0.085527 | 0.025571 | 0.026394
-8 | 44.8 | 0.079472 | 0.0198 | 0.024285
-8 | 46.4 | 0.075685 | 0.015277 | 0.025253
-8 | 48 | 0.074094 | 0.012037 | 0.028875
-8 | 49.6 | 0.074728 | 0.010195 | 0.034928
-8 | 51.2 | 0.077734 | 0.009978 | 0.043355
-8 | 52.8 | 0.083399 | 0.011762 | 0.054246
-8 | 54.4 | 0.092177 | 0.016122 | 0.067807
-8 | 56 | 0.10472 | 0.023886 | 0.08434
-8 | 57.6 | 0.1219 | 0.036201 | 0.10422
-8 | 59.2 | 0.14488 | 0.054613 | 0.12783
-8 | 60.8 | 0.17511 | 0.081138 | 0.15557
-8 | 62.4 | 0.21437 | 0.11834 | 0.18775
-8 | 64 | 0.26477 | 0.16936 | 0.22454
-8 | 65.6 | 0.32873 | 0.23797 | 0.26586
-8 | 67.2 | 0.40893 | 0.32846 | 0.31133
-8 | 68.8 | 0.50813 | 0.44552 | 0.36013
-8 | 70.4 | 0.62901 | 0.59398 | 0.41096
-8 | 72 | 0.77389 | 0.77838 | 0.46198
-8 | 73.6 | 0.94438 | 1.0025 | 0.51085
-8 | 75.2 | 1.141 | 1.2685 | 0.55481
-8 | 76.8 | 1.3627 | 1.5765 | 0.59084
-8 | 78.4 | 1.6068 | 1.9239 | 0.61602
-8 | 80 | 1.8682 | 2.3044 | 0.62775
-8 | 81.6 | 2.14 | 2.7084 | 0.62423
-8 | 83.2 | 2.4132 | 3.1226 | 0.60475
-8 | 84.8 | 2.6775 | 3.531 | 0.56996
-8 | 86.4 | 2.9214 | 3.9153 | 0.52201
-8 | 88 | 3.1341 | 4.2573 | 0.46446
-8 | 89.6 | 3.3055 | 4.5395 | 0.40201
-8 | 91.2 | 3.4275 | 4.7473 | 0.34009
-8 | 92.8 | 3.4949 | 4.8704 | 0.28435
-8 | 94.4 | 3.5057 | 4.9033 | 0.24001
-8 | 96 | 3.4611 | 4.8463 | 0.21144
-8 | 97.6 | 3.3656 | 4.7051 | 0.20173
-8 | 99.2 | 3.2259 | 4.4895 | 0.2125
-8 | 100.8 | 3.051 | 4.2132 | 0.24393
-8 | 102.4 | 2.8503 | 3.8916 | 0.2949
-8 | 104 | 2.6337 | 3.5406 | 0.36331
-8 | 105.6 | 2.4104 | 3.1756 | 0.44644
-8 | 107.2 | 2.1885 | 2.8102 | 0.54133
-8 | 108.8 | 1.9745 | 2.4555 | 0.64513
-8 | 110.4 | 1.7735 | 2.1204 | 0.7553
-8 | 112 | 1.5888 | 1.8107 | 0.86985
-8 | 113.6 | 1.4226 | 1.5301 | 0.98736
-8 | 115.2 | 1.2756 | 1.28 | 1.107
-8 | 116.8 | 1.1477 | 1.0603 | 1.2284
-8 | 118.4 | 1.0384 | 0.86984 | 1.3518
-6 | -40 | 3.2027 | 4.4336 | 0.26803
-6 | -38.4 | 2.9725 | 4.0544 | 0.3525
-6 | -36.8 | 2.7308 | 3.6537 | 0.45237
-6 | -35.2 | 2.487 | 3.2474 | 0.56438
-6 | -33.6 | 2.249 | 2.849 | 0.68531
-6 | -32 | 2.0231 | 2.4693 | 0.81232
-6 | -30.4 | 1.8137 | 2.1158 | 0.9431
-6 | -28.8 | 1.6235 | 1.7934 | 1.076
-6 | -27.2 | 1.4541 | 1.5046 | 1.2101
-6 | -25.6 | 1.3056 | 1.2499 | 1.3448
-6 | -24 | 1.1776 | 1.0281 | 1.4803
-6 | -22.4 | 1.0689 | 0.83727 | 1.6169
-6 | -20.8 | 0.97801 | 0.67474 | 1.7551
-6 | -19.2 | 0.90337 | 0.53758 | 1.8954
-6 | -17.6 | 0.84329 | 0.42284 | 2.0381
-6 | -16 | 0.79615 | 0.32769 | 2.1832
-6 | -14.4 | 0.76042 | 0.24957 | 2.3303
-6 | -12.8 | 0.73469 | 0.18621 | 2.4782
-6 | -11.2 | 0.71764 | 0.13566 | 2.6253
-6 | -9.6 | 0.70801 | 0.096254 | 2.769
-6 | -8 | 0.7046 | 0.066616 | 2.9062
-6 | -6.4 | 0.70622 | 0.045573 | 3.0329
-6 | -4.8 | 0.71167 | 0.032121 | 3.1445
-6 | -3.2 | 0.71969 | 0.025365 | 3.2363
-6 | -1.6 | 0.72898 | 0.024465 | 3.3031
-6 | 0 | 0.7382 | 0.028588 | 3.3403
-6 | 1.6 | 0.746 | 0.036877 | 3.3436
-6 | 3.2 | 0.75107 | 0.048425 | 3.31
-6 | 4.8 | 0.75217 | 0.062274 | 3.2377
-6 | 6.4 | 0.74825 | 0.077427 | 3.1269
-6 | 8 | 0.73849 | 0.092881 | 2.9793
-6 | 9.6 | 0.72234 | 0.10767 | 2.7986
-6 | 11.2 | 0.69965 | 0.1209 | 2.5902
-6 | 12.8 | 0.67058 | 0.13185 | 2.3608
-6 | 14.4 | 0.63569 | 0.13993 | 2.118
-6 | 16 | 0.59584 | 0.14482 | 1.8696
-6 | 17.6 | 0.55214 | 0.14638 | 1.6235
-6 | 19.2 | 0.50586 | 0.1447 | 1.3863
-6 | 20.8 | 0.45835 | 0.14008 | 1.164
-6 | 22.4 | 0.41089 | 0.13294 | 0.96076
-6 | 24 | 0.36469 | 0.1238 | 0.77952
-6 | 25.6 | 0.32074 | 0.11325 | 0.6216
-6 | 27.2 | 0.27984 | 0.10184 | 0.48706
-6 | 28.8 | 0.24253 | 0.090097 | 0.3749
-6 | 30.4 | 0.20914 | 0.07846 | 0.28336
-6 | 32 | 0.17977 | 0.067283 | 0.21018
-6 | 33.6 | 0.15438 | 0.056825 | 0.15288
-6 | 35.2 | 0.13278 | 0.047256 | 0.10898
-6 | 36.8 | 0.11472 | 0.038671 | 0.076108
-6 | 38.4 | 0.099881 | 0.031102 | 0.052161
-6 | 40 | 0.08795 | 0.024544 | 0.035319
-6 | 41.6 | 0.078624 | 0.018967 | 0.024076
-6 | 43.2 | 0.071642 | 0.014339 | 0.017235
-6 | 44.8 | 0.066798 | 0.010644 | 0.013881
-6 | 46.4 | 0.063958 | 0.0079 | 0.013352
-6 | 48 | 0.063075 | 0.0061814 | 0.015207
-6 | 49.6 | 0.064202 | 0.005644 | 0.019191
-6 | 51.2 | 0.067509 | 0.0065565 | 0.02521
-6 | 52.8 | 0.073309 | 0.0093397 | 0.033307
-6 | 54.4 | 0.08208 | 0.014616 | 0.043637
-6 | 56 | 0.094505 | 0.023272 | 0.056446
-6 | 57.6 | 0.11151 | 0.036528 | 0.072048
-6 | 59.2 | 0.13431 | 0.056025 | 0.090791
-6 | 60.8 | 0.16443 | 0.083912 | 0.11302
-6 | 62.4 | 0.20378 | 0.12293 | 0.13902
-6 | 64 | 0.25463 | 0.17646 | 0.16897
-6 | 65.6 | 0.31962 | 0.24858 | 0.20281
-6 | 67.2 | 0.40168 | 0.34398 | 0.24025
-6 | 68.8 | 0.50392 | 0.46785 | 0.28056
-6 | 70.4 | 0.62942 | 0.62558 | 0.32262
-6 | 72 | 0.78093 | 0.82236 | 0.36479
-6 | 73.6 | 0.96053 | 1.0626 | 0.40495
-6 | 75.2 | 1.1691 | 1.3491 | 0.44061
-6 | 76.8 | 1.4061 | 1.6826 | 0.46905
-6 | 78.4 | 1.6689 | 2.0606 | 0.48761
-6 | 80 | 1.9526 | 2.4768 | 0.49399
-6 | 81.6 | 2.2498 | 2.9212 | 0.48662
-6 | 83.2 | 2.5512 | 3.3796 | 0.46501
-6 | 84.8 | 2.8454 | 3.8344 | 0.43
-6 | 86.4 | 3.1201 | 4.2657 | 0.38387
-6 | 88 | 3.3629 | 4.653 | 0.33029
-6 | 89.6 | 3.5624 | 4.9766 | 0.27403
-6 | 91.2 | 3.7091 | 5.2197 | 0.22054
-6 | 92.8 | 3.7966 | 5.3698 | 0.17542
-6 | 94.4 | 3.822 | 5.4204 | 0.14382
-6 | 96 | 3.786 | 5.3707 | 0.12993
-6 | 97.6 | 3.6927 | 5.2262 | 0.13662
-6 | 99.2 | 3.5493 | 4.9975 | 0.16521
-6 | 100.8 | 3.3652 | 4.6993 | 0.21555
-6 | 102.4 | 3.1508 | 4.3483 | 0.28612
-6 | 104 | 2.917 | 3.9626 | 0.37445
-6 | 105.6 | 2.674 | 3.5593 | 0.47744
-6 | 107.2 | 2.4309 | 3.1537 | 0.5918
-6 | 108.8 | 2.1953 | 2.7588 | 0.71438
-6 | 110.4 | 1.9729 | 2.3846 | 0.84244
-6 | 112 | 1.7677 | 2.038 | 0.97385
-6 | 113.6 | 1.5823 | 1.7233 | 1.1071
-6 | 115.2 | 1.4177 | 1.4424 | 1.2413
-6 | 116.8 | 1.2741 | 1.1954 | 1.3762
-6 | 118.4 | 1.1507 | 0.98107 | 1.512
-4 | -40 | 3.4424 | 4.8009 | 0.25672
-4 | -38.4 | 3.1994 | 4.3956 | 0.35711
-4 | -36.8 | 2.9428 | 3.9654 | 0.47295
-4 | -35.2 | 2.6827 | 3.5277 | 0.60066
-4 | -33.6 | 2.4277 | 3.0975 | 0.73678
-4 | -32 | 2.1849 | 2.6865 | 0.87826
-4 | -30.4 | 1.959 | 2.3032 | 1.0227
-4 | -28.8 | 1.7534 | 1.9533 | 1.1683
-4 | -27.2 | 1.5697 | 1.6394 | 1.3141
-4 | -25.6 | 1.4083 | 1.3623 | 1.4596
-4 | -24 | 1.2687 | 1.1209 | 1.6049
-4 | -22.4 | 1.1497 | 0.913 | 1.7504
-4 | -20.8 | 1.0499 | 0.73589 | 1.8966
-4 | -19.2 | 0.96736 | 0.58635 | 2.0441
-4 | -17.6 | 0.90038 | 0.46115 | 2.193
-4 | -16 | 0.84717 | 0.35721 | 2.3435
-4 | -14.4 | 0.80605 | 0.27169 | 2.4948
-4 | -12.8 | 0.77545 | 0.20208 | 2.6459
-4 | -11.2 | 0.7539 | 0.14619 | 2.7948
-4 | -9.6 | 0.74002 | 0.10217 | 2.939
-4 | -8 | 0.7325 | 0.068418 | 3.0751
-4 | -6.4 | 0.73002 | 0.043619 | 3.1989
-4 | -4.8 | 0.73129 | 0.026623 | 3.3058
-4 | -3.2 | 0.73499 | 0.016416 | 3.3909
-4 | -1.6 | 0.73977 | 0.012068 | 3.4492
-4 | 0 | 0.7443 | 0.012688 | 3.476
-4 | 1.6 | 0.74723 | 0.017391 | 3.4675
-4 | 3.2 | 0.7473 | 0.025279 | 3.4207
-4 | 4.8 | 0.74337 | 0.035439 | 3.3345
-4 | 6.4 | 0.7345 | 0.046949 | 3.2092
-4 | 8 | 0.71999 | 0.058909 | 3.0472
-4 | 9.6 | 0.69945 | 0.070475 | 2.8527
-4 | 11.2 | 0.67286 | 0.080896 | 2.6314
-4 | 12.8 | 0.64053 | 0.089553 | 2.3905
-4 | 14.4 | 0.60309 | 0.095994 | 2.1378
-4 | 16 | 0.56147 | 0.099949 | 1.8812
-4 | 17.6 | 0.51681 | 0.10134 | 1.6286
-4 | 19.2 | 0.47037 | 0.10025 | 1.3866
-4 | 20.8 | 0.4234 | 0.09693 | 1.161
-4 | 22.4 | 0.37713 | 0.091726 | 0.95566
-4 | 24 | 0.33262 | 0.085057 | 0.77332
-4 | 25.6 | 0.29075 | 0.077368 | 0.61502
-4 | 27.2 | 0.25217 | 0.069089 | 0.48058
-4 | 28.8 | 0.21732 | 0.060607 | 0.36881
-4 | 30.4 | 0.18639 | 0.052249 | 0.27776
-4 | 32 | 0.15942 | 0.044267 | 0.20506
-4 | 33.6 | 0.13629 | 0.036843 | 0.14816
-4 | 35.2 | 0.11677 | 0.030089 | 0.10451
-4 | 36.8 | 0.10056 | 0.024067 | 0.071725
-4 | 38.4 | 0.087347 | 0.018795 | 0.047689
-4 | 40 | 0.076812 | 0.014264 | 0.03058
-4 | 41.6 | 0.06866 | 0.010457 | 0.018897
-4 | 43.2 | 0.062641 | 0.007359 | 0.011443
-4 | 44.8 | 0.058567 | 0.0049778 | 0.0073025
-4 | 46.4 | 0.05632 | 0.0033568 | 0.005807
-4 | 48 | 0.055869 | 0.0025975 | 0.0064998
-4 | 49.6 | 0.057283 | 0.0028828 | 0.0091061
-4 | 51.2 | 0.060748 | 0.0045092 | 0.013504
-4 | 52.8 | 0.06659 | 0.0079269 | 0.019702
-4 | 54.4 | 0.075309 | 0.013792 | 0.027814
-4 | 56 | 0.087607 | 0.023029 | 0.038044
-4 | 57.6 | 0.10444 | 0.036912 | 0.05066
-4 | 59.2 | 0.12706 | 0.057151 | 0.065965
-4 | 60.8 | 0.15706 | 0.085989 | 0.084267
-4 | 62.4 | 0.19643 | 0.1263 | 0.10582
-4 | 64 | 0.24757 | 0.18164 | 0.13079
-4 | 65.6 | 0.31325 | 0.25633 | 0.15914
-4 | 67.2 | 0.39664 | 0.35537 | 0.19059
-4 | 68.8 | 0.50109 | 0.48431 | 0.22451
-4 | 70.4 | 0.62998 | 0.649 | 0.25984
-4 | 72 | 0.78641 | 0.85513 | 0.2951
-4 | 73.6 | 0.97279 | 1.1076 | 0.32835
-4 | 75.2 | 1.1904 | 1.4099 | 0.35727
-4 | 76.8 | 1.439 | 1.7628 | 0.37938
-4 | 78.4 | 1.716 | 2.1644 | 0.39224
-4 | 80 | 2.0167 | 2.6083 | 0.39377
-4 | 81.6 | 2.3336 | 3.0841 | 0.38262
-4 | 83.2 | 2.6568 | 3.577 | 0.35852
-4 | 84.8 | 2.9743 | 4.0683 | 0.32248
-4 | 86.4 | 3.2731 | 4.5368 | 0.27694
-4 | 88 | 3.5396 | 4.9601 | 0.22569
-4 | 89.6 | 3.7613 | 5.3168 | 0.1736
-4 | 91.2 | 3.9278 | 5.5883 | 0.12615
-4 | 92.8 | 4.0316 | 5.7607 | 0.088948
-4 | 94.4 | 4.069 | 5.826 | 0.067063
-4 | 96 | 4.0402 | 5.7829 | 0.064568
-4 | 97.6 | 3.9492 | 5.6368 | 0.084132
-4 | 99.2 | 3.8034 | 5.3985 | 0.12685
-4 | 100.8 | 3.6125 | 5.0834 | 0.19224
-4 | 102.4 | 3.3877 | 4.7099 | 0.27849
-4 | 104 | 3.1406 | 4.2971 | 0.38279
-4 | 105.6 | 2.8823 | 3.8637 | 0.5017
-4 | 107.2 | 2.6227 | 3.4266 | 0.63166
-4 | 108.8 | 2.37 | 2.9999 | 0.76928
-4 | 110.4 | 2.1307 | 2.5947 | 0.91164
-4 | 112 | 1.9094 | 2.2188 | 1.0565
-4 | 113.6 | 1.7088 | 1.8771 | 1.2022
-4 | 115.2 | 1.5302 | 1.5717 | 1.3479
-4 | 116.8 | 1.374 | 1.303 | 1.4934
-4 | 118.4 | 1.2393 | 1.0696 | 1.6387
-2 | -40 | 3.596 | 5.037 | 0.24916
-2 | -38.4 | 3.3451 | 4.615 | 0.35986
-2 | -36.8 | 3.0789 | 4.166 | 0.48605
-2 | -35.2 | 2.8084 | 3.7083 | 0.62393
-2 | -33.6 | 2.5426 | 3.2576 | 0.76989
-2 | -32 | 2.2889 | 2.8266 | 0.92074
-2 | -30.4 | 2.0525 | 2.4242 | 1.074
-2 | -28.8 | 1.8369 | 2.0564 | 1.2278
-2 | -27.2 | 1.644 | 1.7264 | 1.3811
-2 | -25.6 | 1.4743 | 1.4348 | 1.5335
-2 | -24 | 1.3272 | 1.1807 | 1.685
-2 | -22.4 | 1.2016 | 0.96188 | 1.8361
-2 | -20.8 | 1.0959 | 0.77535 | 1.9874
-2 | -19.2 | 1.0083 | 0.61781 | 2.1392
-2 | -17.6 | 0.93682 | 0.48587 | 2.292
-2 | -16 | 0.87967 | 0.37627 | 2.4457
-2 | -14.4 | 0.83505 | 0.28599 | 2.5995
-2 | -12.8 | 0.80129 | 0.21237 | 2.7524
-2 | -11.2 | 0.77684 | 0.15308 | 2.9023
-2 | -9.6 | 0.76023 | 0.1061 | 3.0465
-2 | -8 | 0.75005 | 0.069757 | 3.1815
-2 | -6.4 | 0.74496 | 0.042605 | 3.3032
-2 | -4.8 | 0.74358 | 0.023409 | 3.4069
-2 | -3.2 | 0.74457 | 0.011084 | 3.4876
-2 | -1.6 | 0.74655 | 0.0046466 | 3.5402
-2 | 0 | 0.74817 | 0.0031685 | 3.5604
-2 | 1.6 | 0.74811 | 0.0057492 | 3.5441
-2 | 3.2 | 0.74515 | 0.011496 | 3.489
-2 | 4.8 | 0.73818 | 0.019521 | 3.3938
-2 | 6.4 | 0.72635 | 0.028947 | 3.2595
-2 | 8 | 0.70902 | 0.038934 | 3.0884
-2 | 9.6 | 0.68591 | 0.048707 | 2.8853
-2 | 11.2 | 0.65706 | 0.057587 | 2.656
-2 | 12.8 | 0.62285 | 0.065026 | 2.408
-2 | 14.4 | 0.58397 | 0.070627 | 2.1492
-2 | 16 | 0.54139 | 0.074162 | 1.8877
-2 | 17.6 | 0.49625 | 0.075565 | 1.6311
-2 | 19.2 | 0.44978 | 0.074923 | 1.3863
-2 | 20.8 | 0.40321 | 0.072447 | 1.1587
-2 | 22.4 | 0.35769 | 0.068437 | 0.95216
-2 | 24 | 0.31422 | 0.063247 | 0.76922
-2 | 25.6 | 0.2736 | 0.057246 | 0.61077
-2 | 27.2 | 0.23641 | 0.050787 | 0.47646
-2 | 28.8 | 0.20299 | 0.044186 | 0.36498
-2 | 30.4 | 0.17351 | 0.037701 | 0.27429
-2 | 32 | 0.14793 | 0.031533 | 0.20195
-2 | 33.6 | 0.1261 | 0.02582 | 0.14534
-2 | 35.2 | 0.10776 | 0.020647 | 0.10189
-2 | 36.8 | 0.092611 | 0.016057 | 0.069213
-2 | 38.4 | 0.080322 | 0.012062 | 0.04517
-2 | 40 | 0.070575 | 0.0086559 | 0.027945
-2 | 41.6 | 0.063081 | 0.0058269 | 0.016039
-2 | 43.2 | 0.057599 | 0.0035728 | 0.0082587
-2 | 44.8 | 0.053949 | 0.0019142 | 0.0036872
-2 | 46.4 | 0.052025 | 0.00090999 | 0.0016515
-2 | 48 | 0.051805 | 0.00067692 | 0.0016874
-2 | 49.6 | 0.053366 | 0.0014137 | 0.0035075
-2 | 51.2 | 0.056903 | 0.0034327 | 0.0069732
-2 | 52.8 | 0.062753 | 0.0072008 | 0.012071
-2 | 54.4 | 0.071421 | 0.013393 | 0.018891
-2 | 56 | 0.083626 | 0.022958 | 0.027609
-2 | 57.6 | 0.10034 | 0.0372 | 0.038462
-2 | 59.2 | 0.12283 | 0.05787 | 0.051725
-2 | 60.8 | 0.15275 | 0.087271 | 0.067679
-2 | 62.4 | 0.19212 | 0.12835 | 0.086561
-2 | 64 | 0.2434 | 0.1848 | 0.10851
-2 | 65.6 | 0.3095 | 0.26106 | 0.1335
-2 | 67.2 | 0.39368 | 0.36232 | 0.16127
-2 | 68.8 | 0.49947 | 0.4944 | 0.1912
-2 | 70.4 | 0.63043 | 0.6634 | 0.22232
-2 | 72 | 0.78987 | 0.87536 | 0.2532
-2 | 73.6 | 0.98047 | 1.1355 | 0.28201
-2 | 75.2 | 1.2037 | 1.4476 | 0.30655
-2 | 76.8 | 1.4595 | 1.8129 | 0.32448
-2 | 78.4 | 1.7455 | 2.2293 | 0.33348
-2 | 80 | 2.0568 | 2.6908 | 0.33166
-2 | 81.6 | 2.3861 | 3.1866 | 0.3178
-2 | 83.2 | 2.7231 | 3.7014 | 0.29177
-2 | 84.8 | 3.0555 | 4.2161 | 0.25473
-2 | 86.4 | 3.3696 | 4.7084 | 0.20923
-2 | 88 | 3.6513 | 5.1549 | 0.15915
-2 | 89.6 | 3.8874 | 5.533 | 0.10943
-2 | 91.2 | 4.0667 | 5.823 | 0.065611
-2 | 92.8 | 4.1811 | 6.0099 | 0.033281
-2 | 94.4 | 4.2263 | 6.0851 | 0.017487
-2 | 96 | 4.2023 | 6.0467 | 0.022217
-2 | 97.6 | 4.1131 | 5.8998 | 0.050015
-2 | 99.2 | 3.966 | 5.6556 | 0.1018
-2 | 100.8 | 3.771 | 5.3302 | 0.17692
-2 | 102.4 | 3.5397 | 4.9424 | 0.27331
-2 | 104 | 3.2841 | 4.5124 | 0.38794
-2 | 105.6 | 3.0161 | 4.0598 | 0.51718
-2 | 107.2 | 2.7459 | 3.6024 | 0.65726
-2 | 108.8 | 2.4823 | 3.1553 | 0.80461
-2 | 110.4 | 2.2322 | 2.7302 | 0.95621
-2 | 112 | 2.0005 | 2.3355 | 1.1097
-2 | 113.6 | 1.7901 | 1.9763 | 1.2634
-2 | 115.2 | 1.6025 | 1.6552 | 1.4166
-2 | 116.8 | 1.4381 | 1.3725 | 1.5687
-2 | 118.4 | 1.2961 | 1.1268 | 1.7202
0 | -40 | 3.6489 | 5.1185 | 0.2465
0 | -38.4 | 3.3953 | 4.6908 | 0.36077
0 | -36.8 | 3.1259 | 4.2353 | 0.49054
0 | -35.2 | 2.8517 | 3.7707 | 0.63196
0 | -33.6 | 2.5822 | 3.313 | 0.78132
0 | -32 | 2.3247 | 2.875 | 0.93542
0 | -30.4 | 2.0847 | 2.466 | 1.0917
0 | -28.8 | 1.8658 | 2.0921 | 1.2483
0 | -27.2 | 1.6697 | 1.7565 | 1.4042
0 | -25.6 | 1.497 | 1.4599 | 1.5589
0 | -24 | 1.3474 | 1.2014 | 1.7126
0 | -22.4 | 1.2195 | 0.97878 | 1.8657
0 | -20.8 | 1.1118 | 0.78899 | 2.0186
0 | -19.2 | 1.0224 | 0.62869 | 2.172
0 | -17.6 | 0.94935 | 0.49442 | 2.3261
0 | -16 | 0.89084 | 0.38286 | 2.4808
0 | -14.4 | 0.845 | 0.29094 | 2.6355
0 | -12.8 | 0.81015 | 0.21594 | 2.7889
0 | -11.2 | 0.78469 | 0.15547 | 2.9391
0 | -9.6 | 0.76713 | 0.10748 | 3.0833
0 | -8 | 0.75605 | 0.07025 | 3.2179
0 | -6.4 | 0.75005 | 0.042295 | 3.3389
0 | -4.8 | 0.74777 | 0.022353 | 3.4414
0 | -3.2 | 0.74783 | 0.009315 | 3.5204
0 | -1.6 | 0.74886 | 0.002177 | 3.5712
0 | 0 | 0.7495 | 4.337e-14 | 3.589
0 | 1.6 | 0.74843 | 0.0018782 | 3.5701
0 | 3.2 | 0.74445 | 0.0069206 | 3.512
0 | 4.8 | 0.73647 | 0.014247 | 3.4139
0 | 6.4 | 0.72365 | 0.022996 | 3.2763
0 | 8 | 0.70539 | 0.032346 | 3.1023
0 | 9.6 | 0.68143 | 0.041544 | 2.8962
0 | 11.2 | 0.65184 | 0.049936 | 2.6642
0 | 12.8 | 0.61701 | 0.056993 | 2.4138
0 | 14.4 | 0.57768 | 0.062339 | 2.1529
0 | 16 | 0.53479 | 0.065756 | 1.8897
0 | 17.6 | 0.4895 | 0.067183 | 1.6319
0 | 19.2 | 0.44304 | 0.066705 | 1.3861
0 | 20.8 | 0.39661 | 0.06452 | 1.1578
0 | 22.4 | 0.35135 | 0.060912 | 0.95092
0 | 24 | 0.30823 | 0.056214 | 0.7678
0 | 25.6 | 0.26803 | 0.05077 | 0.6093
0 | 27.2 | 0.23129 | 0.044909 | 0.47505
0 | 28.8 | 0.19835 | 0.038921 | 0.36368
0 | 30.4 | 0.16934 | 0.033045 | 0.27312
0 | 32 | 0.14422 | 0.027464 | 0.2009
0 | 33.6 | 0.12281 | 0.022303 | 0.1444
0 | 35.2 | 0.10486 | 0.017639 | 0.10103
0 | 36.8 | 0.090053 | 0.01351 | 0.068394
0 | 38.4 | 0.078062 | 0.0099246 | 0.044356
0 | 40 | 0.068569 | 0.0068778 | 0.0271
0 | 41.6 | 0.061287 | 0.0043612 | 0.015128
0 | 43.2 | 0.055977 | 0.0023761 | 0.0072457
0 | 44.8 | 0.052462 | 0.00094757 | 0.002537
0 | 46.4 | 0.05064 | 0.00013949 | 0.00032776
0 | 48 | 0.050492 | 7.3688e-05 | 0.00015113
0 | 49.6 | 0.052099 | 0.00095405 | 0.0017157
0 | 51.2 | 0.055657 | 0.0030981 | 0.0048772
0 | 52.8 | 0.061505 | 0.0069784 | 0.0096149
0 | 54.4 | 0.070154 | 0.013276 | 0.016011
0 | 56 | 0.082325 | 0.022947 | 0.02423
0 | 57.6 | 0.098994 | 0.037306 | 0.034501
0 | 59.2 | 0.12145 | 0.058119 | 0.047088
0 | 60.8 | 0.15133 | 0.087707 | 0.062261
0 | 62.4 | 0.19069 | 0.12905 | 0.08025
0 | 64 | 0.24203 | 0.18586 | 0.10119
0 | 65.6 | 0.30826 | 0.26264 | 0.12505
0 | 67.2 | 0.3927 | 0.36465 | 0.15157
0 | 68.8 | 0.49894 | 0.49779 | 0.18015
0 | 70.4 | 0.63059 | 0.66826 | 0.20984
0 | 72 | 0.79106 | 0.88219 | 0.23922
0 | 73.6 | 0.98308 | 1.1449 | 0.2665
0 | 75.2 | 1.2082 | 1.4604 | 0.28952
0 | 76.8 | 1.4664 | 1.8299 | 0.30599
0 | 78.4 | 1.7555 | 2.2514 | 0.31364
0 | 80 | 2.0705 | 2.7189 | 0.31062
0 | 81.6 | 2.404 | 3.2215 | 0.29578
0 | 83.2 | 2.7457 | 3.7439 | 0.26903
0 | 84.8 | 3.0832 | 4.2666 | 0.23159
0 | 86.4 | 3.4026 | 4.7671 | 0.18604
0 | 88 | 3.6895 | 5.2216 | 0.13631
0 | 89.6 | 3.9306 | 5.6072 | 0.087358
0 | 91.2 | 4.1143 | 5.9036 | 0.044745
0 | 92.8 | 4.2323 | 6.0956 | 0.01406
0 | 94.4 | 4.2803 | 6.1742 | 0.00034077
0 | 96 | 4.2581 | 6.1375 | 0.007546
0 | 97.6 | 4.1695 | 5.9904 | 0.038177
0 | 99.2 | 4.0219 | 5.7443 | 0.093097
0 | 100.8 | 3.8255 | 5.4153 | 0.17157
0 | 102.4 | 3.592 | 5.0226 | 0.27148
0 | 104 | 3.3336 | 4.5867 | 0.38969
0 | 105.6 | 3.0622 | 4.1275 | 0.52251
0 | 107.2 | 2.7884 | 3.6632 | 0.66609
0 | 108.8 | 2.5211 | 3.209 | 0.81682
0 | 110.4 | 2.2673 | 2.7771 | 0.97161
0 | 112 | 2.0319 | 2.3758 | 1.1281
0 | 113.6 | 1.8181 | 2.0106 | 1.2846
0 | 115.2 | 1.6275 | 1.6841 | 1.4403
0 | 116.8 | 1.4602 | 1.3965 | 1.5948
0 | 118.4 | 1.3157 | 1.1466 | 1.7483
2 | -40 | 3.596 | 5.037 | 0.24916
2 | -38.4 | 3.3451 | 4.615 | 0.35986
2 | -36.8 | 3.0789 | 4.166 | 0.48605
2 | -35.2 | 2.8084 | 3.7083 | 0.62394
2 | -33.6 | 2.5426 | 3.2576 | 0.7699
2 | -32 | 2.2889 | 2.8265 | 0.92075
2 | -30.4 | 2.0525 | 2.4242 | 1.074
2 | -28.8 | 1.8369 | 2.0564 | 1.2278
2 | -27.2 | 1.644 | 1.7264 | 1.3811
2 | -25.6 | 1.4743 | 1.4348 | 1.5334
2 | -24 | 1.3272 | 1.1807 | 1.685
2 | -22.4 | 1.2016 | 0.96188 | 1.8361
2 | -20.8 | 1.0959 | 0.77535 | 1.9874
2 | -19.2 | 1.0083 | 0.61782 | 2.1392
2 | -17.6 | 0.93682 | 0.48587 | 2.292
2 | -16 | 0.87967 | 0.37627 | 2.4457
2 | -14.4 | 0.83505 | 0.28599 | 2.5995
2 | -12.8 | 0.80129 | 0.21237 | 2.7524
2 | -11.2 | 0.77684 | 0.15308 | 2.9023
2 | -9.6 | 0.76023 | 0.1061 | 3.0465
2 | -8 | 0.75005 | 0.069757 | 3.1815
2 | -6.4 | 0.74496 | 0.042605 | 3.3032
2 | -4.8 | 0.74358 | 0.023409 | 3.4069
2 | -3.2 | 0.74457 | 0.011084 | 3.4876
2 | -1.6 | 0.74655 | 0.0046467 | 3.5402
2 | 0 | 0.74817 | 0.0031685 | 3.5604
2 | 1.6 | 0.74811 | 0.0057493 | 3.5441
2 | 3.2 | 0.74515 | 0.011496 | 3.489
2 | 4.8 | 0.73818 | 0.019521 | 3.3938
2 | 6.4 | 0.72635 | 0.028947 | 3.2595
2 | 8 | 0.70902 | 0.038935 | 3.0884
2 | 9.6 | 0.68591 | 0.048707 | 2.8853
2 | 11.2 | 0.65706 | 0.057587 | 2.656
2 | 12.8 | 0.62285 | 0.065026 | 2.408
2 | 14.4 | 0.58397 | 0.070627 | 2.1492
2 | 16 | 0.54139 | 0.074162 | 1.8877
2 | 17.6 | 0.49625 | 0.075565 | 1.6311
2 | 19.2 | 0.44978 | 0.074923 | 1.3863
2 | 20.8 | 0.40321 | 0.072447 | 1.1587
2 | 22.4 | 0.35769 | 0.068438 | 0.95217
2 | 24 | 0.31422 | 0.063247 | 0.76923
2 | 25.6 | 0.2736 | 0.057246 | 0.61077
2 | 27.2 | 0.23641 | 0.050788 | 0.47647
2 | 28.8 | 0.20299 | 0.044186 | 0.36498
2 | 30.4 | 0.17351 | 0.037701 | 0.27429
2 | 32 | 0.14793 | 0.031533 | 0.20194
2 | 33.6 | 0.1261 | 0.025819 | 0.14534
2 | 35.2 | 0.10776 | 0.020646 | 0.10189
2 | 36.8 | 0.092612 | 0.016057 | 0.06921
2 | 38.4 | 0.080323 | 0.012062 | 0.045168
2 | 40 | 0.070576 | 0.0086563 | 0.027945
2 | 41.6 | 0.063081 | 0.0058274 | 0.016041
2 | 43.2 | 0.057599 | 0.0035732 | 0.0082611
2 | 44.8 | 0.053949 | 0.0019143 | 0.0036896
2 | 46.4 | 0.052025 | 0.00090955 | 0.0016535
2 | 48 | 0.051804 | 0.00067593 | 0.0016888
2 | 49.6 | 0.053365 | 0.0014124 | 0.0035082
2 | 51.2 | 0.056902 | 0.0034315 | 0.0069735
2 | 52.8 | 0.062752 | 0.0072004 | 0.012071
2 | 54.4 | 0.071421 | 0.013394 | 0.018891
2 | 56 | 0.083626 | 0.022961 | 0.027609
2 | 57.6 | 0.10034 | 0.037204 | 0.038462
2 | 59.2 | 0.12284 | 0.057876 | 0.051725
2 | 60.8 | 0.15275 | 0.087277 | 0.067678
2 | 62.4 | 0.19212 | 0.12836 | 0.086559
2 | 64 | 0.2434 | 0.1848 | 0.10851
2 | 65.6 | 0.3095 | 0.26105 | 0.1335
2 | 67.2 | 0.39368 | 0.36231 | 0.16126
2 | 68.8 | 0.49946 | 0.49438 | 0.1912
2 | 70.4 | 0.63042 | 0.66338 | 0.22232
2 | 72 | 0.78987 | 0.87534 | 0.2532
2 | 73.6 | 0.98046 | 1.1355 | 0.28201
2 | 75.2 | 1.2037 | 1.4476 | 0.30656
2 | 76.8 | 1.4595 | 1.8129 | 0.32448
2 | 78.4 | 1.7455 | 2.2293 | 0.33349
2 | 80 | 2.0569 | 2.6908 | 0.33166
2 | 81.6 | 2.3861 | 3.1866 | 0.3178
2 | 83.2 | 2.7231 | 3.7015 | 0.29177
2 | 84.8 | 3.0555 | 4.2161 | 0.25473
2 | 86.4 | 3.3696 | 4.7084 | 0.20923
2 | 88 | 3.6513 | 5.1548 | 0.15915
2 | 89.6 | 3.8874 | 5.5329 | 0.10943
2 | 91.2 | 4.0667 | 5.8229 | 0.065609
2 | 92.8 | 4.181 | 6.0099 | 0.033277
2 | 94.4 | 4.2263 | 6.0851 | 0.017482
2 | 96 | 4.2023 | 6.0467 | 0.02221
2 | 97.6 | 4.1131 | 5.8998 | 0.050007
2 | 99.2 | 3.966 | 5.6557 | 0.1018
2 | 100.8 | 3.771 | 5.3302 | 0.17691
2 | 102.4 | 3.5397 | 4.9424 | 0.27331
2 | 104 | 3.2841 | 4.5124 | 0.38795
2 | 105.6 | 3.0161 | 4.0598 | 0.51719
2 | 107.2 | 2.7459 | 3.6024 | 0.65727
2 | 108.8 | 2.4823 | 3.1553 | 0.80462
2 | 110.4 | 2.2322 | 2.7302 | 0.95622
2 | 112 | 2.0005 | 2.3355 | 1.1097
2 | 113.6 | 1.7901 | 1.9763 | 1.2634
2 | 115.2 | 1.6025 | 1.6552 | 1.4166
2 | 116.8 | 1.4381 | 1.3725 | 1.5687
2 | 118.4 | 1.2961 | 1.1268 | 1.7201
4 | -40 | 3.4424 | 4.801 | 0.25672
4 | -38.4 | 3.1995 | 4.3956 | 0.35712
4 | -36.8 | 2.9428 | 3.9654 | 0.47296
4 | -35.2 | 2.6826 | 3.5277 | 0.60068
4 | -33.6 | 2.4277 | 3.0975 | 0.73679
4 | -32 | 2.1849 | 2.6865 | 0.87828
4 | -30.4 | 1.959 | 2.3032 | 1.0227
4 | -28.8 | 1.7534 | 1.9533 | 1.1683
4 | -27.2 | 1.5697 | 1.6394 | 1.3141
4 | -25.6 | 1.4083 | 1.3623 | 1.4596
4 | -24 | 1.2687 | 1.1209 | 1.6049
4 | -22.4 | 1.1497 | 0.91301 | 1.7504
4 | -20.8 | 1.0499 | 0.7359 | 1.8966
4 | -19.2 | 0.96736 | 0.58635 | 2.0441
4 | -17.6 | 0.90038 | 0.46115 | 2.193
4 | -16 | 0.84717 | 0.35721 | 2.3435
4 | -14.4 | 0.80605 | 0.27169 | 2.4948
4 | -12.8 | 0.77545 | 0.20208 | 2.6459
4 | -11.2 | 0.7539 | 0.14619 | 2.7948
4 | -9.6 | 0.74002 | 0.10216 | 2.939
4 | -8 | 0.7325 | 0.068418 | 3.0751
4 | -6.4 | 0.73002 | 0.043619 | 3.1989
4 | -4.8 | 0.73129 | 0.026623 | 3.3058
4 | -3.2 | 0.73499 | 0.016416 | 3.3909
4 | -1.6 | 0.73977 | 0.012068 | 3.4492
4 | 0 | 0.7443 | 0.012688 | 3.476
4 | 1.6 | 0.74723 | 0.017391 | 3.4675
4 | 3.2 | 0.7473 | 0.025279 | 3.4207
4 | 4.8 | 0.74337 | 0.035439 | 3.3345
4 | 6.4 | 0.7345 | 0.046949 | 3.2092
4 | 8 | 0.71999 | 0.05891 | 3.0472
4 | 9.6 | 0.69945 | 0.070475 | 2.8527
4 | 11.2 | 0.67286 | 0.080895 | 2.6314
4 | 12.8 | 0.64053 | 0.089552 | 2.3905
4 | 14.4 | 0.60309 | 0.095993 | 2.1378
4 | 16 | 0.56147 | 0.099948 | 1.8812
4 | 17.6 | 0.51682 | 0.10134 | 1.6286
4 | 19.2 | 0.47037 | 0.10025 | 1.3866
4 | 20.8 | 0.4234 | 0.09693 | 1.161
4 | 22.4 | 0.37713 | 0.091727 | 0.95567
4 | 24 | 0.33262 | 0.085059 | 0.77333
4 | 25.6 | 0.29075 | 0.07737 | 0.61503
4 | 27.2 | 0.25217 | 0.06909 | 0.48059
4 | 28.8 | 0.21732 | 0.060608 | 0.36881
4 | 30.4 | 0.18639 | 0.052249 | 0.27775
4 | 32 | 0.15942 | 0.044266 | 0.20505
4 | 33.6 | 0.13629 | 0.036841 | 0.14815
4 | 35.2 | 0.11676 | 0.030088 | 0.1045
4 | 36.8 | 0.10056 | 0.024066 | 0.071719
4 | 38.4 | 0.087348 | 0.018794 | 0.047686
4 | 40 | 0.076813 | 0.014264 | 0.03058
4 | 41.6 | 0.068661 | 0.010458 | 0.018899
4 | 43.2 | 0.062642 | 0.0073601 | 0.011446
4 | 44.8 | 0.058567 | 0.0049784 | 0.0073065
4 | 46.4 | 0.05632 | 0.0033565 | 0.0058104
4 | 48 | 0.055868 | 0.002596 | 0.0065023
4 | 49.6 | 0.057282 | 0.0028805 | 0.0091077
4 | 51.2 | 0.060746 | 0.0045069 | 0.013505
4 | 52.8 | 0.066589 | 0.0079257 | 0.019703
4 | 54.4 | 0.075308 | 0.013793 | 0.027816
4 | 56 | 0.087607 | 0.023033 | 0.038046
4 | 57.6 | 0.10444 | 0.03692 | 0.050661
4 | 59.2 | 0.12706 | 0.057161 | 0.065966
4 | 60.8 | 0.15707 | 0.086 | 0.084265
4 | 62.4 | 0.19644 | 0.1263 | 0.10582
4 | 64 | 0.24757 | 0.18164 | 0.13078
4 | 65.6 | 0.31326 | 0.25632 | 0.15913
4 | 67.2 | 0.39664 | 0.35534 | 0.19058
4 | 68.8 | 0.50108 | 0.48428 | 0.2245
4 | 70.4 | 0.62997 | 0.64897 | 0.25984
4 | 72 | 0.7864 | 0.8551 | 0.29511
4 | 73.6 | 0.97279 | 1.1076 | 0.32836
4 | 75.2 | 1.1904 | 1.4099 | 0.35729
4 | 76.8 | 1.439 | 1.7629 | 0.3794
4 | 78.4 | 1.716 | 2.1645 | 0.39225
4 | 80 | 2.0167 | 2.6084 | 0.39378
4 | 81.6 | 2.3336 | 3.0842 | 0.38263
4 | 83.2 | 2.6568 | 3.5771 | 0.35852
4 | 84.8 | 2.9743 | 4.0683 | 0.32247
4 | 86.4 | 3.2731 | 4.5368 | 0.27693
4 | 88 | 3.5396 | 4.96 | 0.22569
4 | 89.6 | 3.7613 | 5.3167 | 0.17359
4 | 91.2 | 3.9278 | 5.5882 | 0.12615
4 | 92.8 | 4.0316 | 5.7606 | 0.088941
4 | 94.4 | 4.069 | 5.8259 | 0.067054
4 | 96 | 4.0402 | 5.7829 | 0.064556
4 | 97.6 | 3.9492 | 5.6368 | 0.08412
4 | 99.2 | 3.8034 | 5.3985 | 0.12684
4 | 100.8 | 3.6125 | 5.0835 | 0.19223
4 | 102.4 | 3.3877 | 4.71 | 0.2785
4 | 104 | 3.1406 | 4.2972 | 0.38279
4 | 105.6 | 2.8823 | 3.8637 | 0.50172
4 | 107.2 | 2.6227 | 3.4266 | 0.63168
4 | 108.8 | 2.37 | 2.9999 | 0.7693
4 | 110.4 | 2.1307 | 2.5947 | 0.91165
4 | 112 | 1.9094 | 2.2188 | 1.0565
4 | 113.6 | 1.7088 | 1.877 | 1.2022
4 | 115.2 | 1.5302 | 1.5717 | 1.3479
4 | 116.8 | 1.374 | 1.303 | 1.4934
4 | 118.4 | 1.2393 | 1.0697 | 1.6387
6 | -40 | 3.2028 | 4.4337 | 0.26804
6 | -38.4 | 2.9725 | 4.0545 | 0.35251
6 | -36.8 | 2.7308 | 3.6537 | 0.45239
6 | -35.2 | 2.487 | 3.2474 | 0.5644
6 | -33.6 | 2.249 | 2.849 | 0.68533
6 | -32 | 2.0231 | 2.4692 | 0.81233
6 | -30.4 | 1.8137 | 2.1157 | 0.94311
6 | -28.8 | 1.6235 | 1.7934 | 1.076
6 | -27.2 | 1.4541 | 1.5046 | 1.2101
6 | -25.6 | 1.3056 | 1.2499 | 1.3448
6 | -24 | 1.1776 | 1.0281 | 1.4803
6 | -22.4 | 1.0689 | 0.83727 | 1.6169
6 | -20.8 | 0.97801 | 0.67475 | 1.7551
6 | -19.2 | 0.90337 | 0.53759 | 1.8954
6 | -17.6 | 0.84329 | 0.42284 | 2.0381
6 | -16 | 0.79615 | 0.32769 | 2.1832
6 | -14.4 | 0.76042 | 0.24957 | 2.3303
6 | -12.8 | 0.73469 | 0.18621 | 2.4782
6 | -11.2 | 0.71764 | 0.13566 | 2.6253
6 | -9.6 | 0.70801 | 0.096254 | 2.769
6 | -8 | 0.7046 | 0.066615 | 2.9062
6 | -6.4 | 0.70622 | 0.045573 | 3.0329
6 | -4.8 | 0.71167 | 0.032121 | 3.1445
6 | -3.2 | 0.71969 | 0.025365 | 3.2363
6 | -1.6 | 0.72898 | 0.024465 | 3.3031
6 | 0 | 0.7382 | 0.028588 | 3.3403
6 | 1.6 | 0.746 | 0.036877 | 3.3436
6 | 3.2 | 0.75107 | 0.048425 | 3.31
6 | 4.8 | 0.75217 | 0.062274 | 3.2377
6 | 6.4 | 0.74825 | 0.077428 | 3.1269
6 | 8 | 0.73849 | 0.092881 | 2.9793
6 | 9.6 | 0.72234 | 0.10767 | 2.7986
6 | 11.2 | 0.69965 | 0.1209 | 2.5902
6 | 12.8 | 0.67058 | 0.13185 | 2.3608
6 | 14.4 | 0.63569 | 0.13993 | 2.118
6 | 16 | 0.59584 | 0.14482 | 1.8696
6 | 17.6 | 0.55214 | 0.14638 | 1.6234
6 | 19.2 | 0.50586 | 0.1447 | 1.3863
6 | 20.8 | 0.45835 | 0.14008 | 1.164
6 | 22.4 | 0.41089 | 0.13294 | 0.96077
6 | 24 | 0.36469 | 0.12381 | 0.77953
6 | 25.6 | 0.32074 | 0.11325 | 0.62161
6 | 27.2 | 0.27984 | 0.10184 | 0.48707
6 | 28.8 | 0.24253 | 0.090099 | 0.37491
6 | 30.4 | 0.20914 | 0.07846 | 0.28336
6 | 32 | 0.17977 | 0.067281 | 0.21017
6 | 33.6 | 0.15438 | 0.056822 | 0.15287
6 | 35.2 | 0.13278 | 0.047253 | 0.10897
6 | 36.8 | 0.11472 | 0.038668 | 0.076099
6 | 38.4 | 0.099882 | 0.031101 | 0.052156
6 | 40 | 0.087951 | 0.024544 | 0.035317
6 | 41.6 | 0.078626 | 0.018968 | 0.024077
6 | 43.2 | 0.071643 | 0.014341 | 0.017238
6 | 44.8 | 0.066798 | 0.010646 | 0.013884
6 | 46.4 | 0.063958 | 0.0079006 | 0.013356
6 | 48 | 0.063075 | 0.0061804 | 0.01521
6 | 49.6 | 0.064201 | 0.0056416 | 0.019193
6 | 51.2 | 0.067507 | 0.0065535 | 0.025213
6 | 52.8 | 0.073306 | 0.0093376 | 0.033311
6 | 54.4 | 0.082078 | 0.014617 | 0.043641
6 | 56 | 0.094505 | 0.023277 | 0.056451
6 | 57.6 | 0.11151 | 0.036537 | 0.072052
6 | 59.2 | 0.13431 | 0.056039 | 0.090793
6 | 60.8 | 0.16443 | 0.083926 | 0.11302
6 | 62.4 | 0.20378 | 0.12294 | 0.13901
6 | 64 | 0.25463 | 0.17646 | 0.16895
6 | 65.6 | 0.31962 | 0.24856 | 0.2028
6 | 67.2 | 0.40167 | 0.34395 | 0.24023
6 | 68.8 | 0.50391 | 0.46781 | 0.28055
6 | 70.4 | 0.62941 | 0.62554 | 0.32262
6 | 72 | 0.78092 | 0.82233 | 0.36479
6 | 73.6 | 0.96052 | 1.0626 | 0.40496
6 | 75.2 | 1.1691 | 1.3492 | 0.44063
6 | 76.8 | 1.4061 | 1.6827 | 0.46908
6 | 78.4 | 1.6689 | 2.0607 | 0.48764
6 | 80 | 1.9526 | 2.4769 | 0.49401
6 | 81.6 | 2.2499 | 2.9213 | 0.48663
6 | 83.2 | 2.5512 | 3.3796 | 0.46501
6 | 84.8 | 2.8454 | 3.8344 | 0.42999
6 | 86.4 | 3.1201 | 4.2657 | 0.38386
6 | 88 | 3.3629 | 4.6529 | 0.33028
6 | 89.6 | 3.5623 | 4.9765 | 0.27402
6 | 91.2 | 3.7091 | 5.2195 | 0.22053
6 | 92.8 | 3.7966 | 5.3698 | 0.17541
6 | 94.4 | 3.822 | 5.4204 | 0.14381
6 | 96 | 3.786 | 5.3707 | 0.12992
6 | 97.6 | 3.6927 | 5.2263 | 0.1366
6 | 99.2 | 3.5493 | 4.9976 | 0.1652
6 | 100.8 | 3.3652 | 4.6993 | 0.21554
6 | 102.4 | 3.1508 | 4.3484 | 0.28613
6 | 104 | 2.917 | 3.9626 | 0.37447
6 | 105.6 | 2.674 | 3.5593 | 0.47746
6 | 107.2 | 2.4309 | 3.1537 | 0.59182
6 | 108.8 | 2.1953 | 2.7588 | 0.7144
6 | 110.4 | 1.9729 | 2.3845 | 0.84246
6 | 112 | 1.7677 | 2.0379 | 0.97385
6 | 113.6 | 1.5823 | 1.7232 | 1.1071
6 | 115.2 | 1.4177 | 1.4424 | 1.2413
6 | 116.8 | 1.2741 | 1.1954 | 1.3762
6 | 118.4 | 1.1507 | 0.98108 | 1.5119
8 | -40 | 2.8987 | 3.9696 | 0.28142
8 | -38.4 | 2.685 | 3.624 | 0.34601
8 | -36.8 | 2.4625 | 3.2609 | 0.42598
8 | -35.2 | 2.2396 | 2.8945 | 0.51841
8 | -33.6 | 2.0233 | 2.5365 | 0.62037
8 | -32 | 1.8188 | 2.1962 | 0.72925
8 | -30.4 | 1.6301 | 1.8802 | 0.84292
8 | -28.8 | 1.4595 | 1.5926 | 0.95983
8 | -27.2 | 1.308 | 1.3354 | 1.079
8 | -25.6 | 1.1758 | 1.1087 | 1.2
8 | -24 | 1.0622 | 0.91162 | 1.3229
8 | -22.4 | 0.96633 | 0.74216 | 1.448
8 | -20.8 | 0.8867 | 0.59794 | 1.5757
8 | -19.2 | 0.82189 | 0.47634 | 1.7065
8 | -17.6 | 0.7704 | 0.37474 | 1.8407
8 | -16 | 0.73081 | 0.29066 | 1.9785
8 | -14.4 | 0.7018 | 0.22188 | 2.1194
8 | -12.8 | 0.68215 | 0.16644 | 2.2626
8 | -11.2 | 0.67071 | 0.12268 | 2.4065
8 | -9.6 | 0.66641 | 0.089212 | 2.5488
8 | -8 | 0.66822 | 0.0649 | 2.6866
8 | -6.4 | 0.67509 | 0.04879 | 2.8162
8 | -4.8 | 0.68593 | 0.040066 | 2.9331
8 | -3.2 | 0.69959 | 0.037991 | 3.0326
8 | -1.6 | 0.71484 | 0.041848 | 3.1098
8 | 0 | 0.73036 | 0.05089 | 3.1596
8 | 1.6 | 0.74477 | 0.064297 | 3.1778
8 | 3.2 | 0.75669 | 0.081152 | 3.1609
8 | 4.8 | 0.76479 | 0.10044 | 3.1067
8 | 6.4 | 0.76784 | 0.12104 | 3.0146
8 | 8 | 0.76484 | 0.14181 | 2.8858
8 | 9.6 | 0.75503 | 0.16158 | 2.7233
8 | 11.2 | 0.73805 | 0.17929 | 2.532
8 | 12.8 | 0.71387 | 0.19397 | 2.3181
8 | 14.4 | 0.68288 | 0.20489 | 2.0887
8 | 16 | 0.64584 | 0.21157 | 1.8516
8 | 17.6 | 0.6038 | 0.2138 | 1.6143
8 | 19.2 | 0.55804 | 0.21165 | 1.384
8 | 20.8 | 0.50998 | 0.20544 | 1.1664
8 | 22.4 | 0.46104 | 0.19571 | 0.96633
8 | 24 | 0.41256 | 0.18315 | 0.78687
8 | 25.6 | 0.36573 | 0.16849 | 0.62973
8 | 27.2 | 0.32154 | 0.15252 | 0.49529
8 | 28.8 | 0.2807 | 0.13594 | 0.38284
8 | 30.4 | 0.24371 | 0.11938 | 0.29084
8 | 32 | 0.21082 | 0.10337 | 0.21719
8 | 33.6 | 0.18208 | 0.08828 | 0.15954
8 | 35.2 | 0.15738 | 0.074383 | 0.11547
8 | 36.8 | 0.13652 | 0.061831 | 0.082659
8 | 38.4 | 0.11921 | 0.050691 | 0.059008
8 | 40 | 0.10515 | 0.040965 | 0.0427
8 | 41.6 | 0.094011 | 0.032611 | 0.032229
8 | 43.2 | 0.085529 | 0.025574 | 0.026395
8 | 44.8 | 0.079473 | 0.019803 | 0.024286
8 | 46.4 | 0.075685 | 0.01528 | 0.025255
8 | 48 | 0.074093 | 0.012038 | 0.028877
8 | 49.6 | 0.074726 | 0.010194 | 0.034931
8 | 51.2 | 0.077731 | 0.009975 | 0.04336
8 | 52.8 | 0.083396 | 0.011759 | 0.054253
8 | 54.4 | 0.092175 | 0.016121 | 0.067815
8 | 56 | 0.10472 | 0.023889 | 0.08435
8 | 57.6 | 0.1219 | 0.03621 | 0.10422
8 | 59.2 | 0.14489 | 0.054626 | 0.12783
8 | 60.8 | 0.17512 | 0.081153 | 0.15557
8 | 62.4 | 0.21437 | 0.11835 | 0.18774
8 | 64 | 0.26477 | 0.16936 | 0.22452
8 | 65.6 | 0.32874 | 0.23796 | 0.26584
8 | 67.2 | 0.40893 | 0.32843 | 0.3113
8 | 68.8 | 0.50812 | 0.44548 | 0.36011
8 | 70.4 | 0.629 | 0.59393 | 0.41095
8 | 72 | 0.77388 | 0.77835 | 0.46199
8 | 73.6 | 0.94438 | 1.0024 | 0.51087
8 | 75.2 | 1.141 | 1.2685 | 0.55484
8 | 76.8 | 1.3627 | 1.5766 | 0.59088
8 | 78.4 | 1.6068 | 1.924 | 0.61605
8 | 80 | 1.8682 | 2.3045 | 0.62777
8 | 81.6 | 2.14 | 2.7085 | 0.62424
8 | 83.2 | 2.4133 | 3.1227 | 0.60474
8 | 84.8 | 2.6775 | 3.531 | 0.56994
8 | 86.4 | 2.9214 | 3.9153 | 0.52199
8 | 88 | 3.1341 | 4.2572 | 0.46443
8 | 89.6 | 3.3055 | 4.5394 | 0.40198
8 | 91.2 | 3.4275 | 4.7472 | 0.34008
8 | 92.8 | 3.4949 | 4.8703 | 0.28434
8 | 94.4 | 3.5057 | 4.9033 | 0.24001
8 | 96 | 3.4611 | 4.8464 | 0.21144
8 | 97.6 | 3.3656 | 4.7051 | 0.20173
8 | 99.2 | 3.226 | 4.4896 | 0.2125
8 | 100.8 | 3.051 | 4.2133 | 0.24394
8 | 102.4 | 2.8503 | 3.8917 | 0.29491
8 | 104 | 2.6337 | 3.5406 | 0.36333
8 | 105.6 | 2.4104 | 3.1756 | 0.44646
8 | 107.2 | 2.1885 | 2.8101 | 0.54136
8 | 108.8 | 1.9745 | 2.4555 | 0.64514
8 | 110.4 | 1.7735 | 2.1204 | 0.75531
8 | 112 | 1.5888 | 1.8107 | 0.86985
8 | 113.6 | 1.4226 | 1.5301 | 0.98735
8 | 115.2 | 1.2756 | 1.28 | 1.107
8 | 116.8 | 1.1477 | 1.0603 | 1.2284
8 | 118.4 | 1.0384 | 0.86985 | 1.3518
10 | -40 | 2.5554 | 3.4485 | 0.29499
10 | -38.4 | 2.3609 | 3.1416 | 0.33763
10 | -36.8 | 2.1606 | 2.8214 | 0.39566
10 | -35.2 | 1.9616 | 2.5001 | 0.46649
10 | -33.6 | 1.7697 | 2.1876 | 0.54751
10 | -32 | 1.5896 | 1.8916 | 0.63633
10 | -30.4 | 1.4242 | 1.6176 | 0.73098
10 | -28.8 | 1.2754 | 1.3689 | 0.82999
10 | -27.2 | 1.1439 | 1.1469 | 0.93245
10 | -25.6 | 1.0298 | 0.95156 | 1.0379
10 | -24 | 0.93234 | 0.78194 | 1.1463
10 | -22.4 | 0.85063 | 0.63627 | 1.2579
10 | -20.8 | 0.78343 | 0.51243 | 1.3733
10 | -19.2 | 0.72944 | 0.40816 | 1.4927
10 | -17.6 | 0.68741 | 0.32122 | 1.6166
10 | -16 | 0.65613 | 0.24952 | 1.7452
10 | -14.4 | 0.63451 | 0.19121 | 1.8782
10 | -12.8 | 0.62154 | 0.14469 | 2.0148
10 | -11.2 | 0.6163 | 0.10864 | 2.1539
10 | -9.6 | 0.61795 | 0.081992 | 2.2934
10 | -8 | 0.62562 | 0.063878 | 2.4306
10 | -6.4 | 0.63847 | 0.053609 | 2.5621
10 | -4.8 | 0.65555 | 0.050598 | 2.6838
10 | -3.2 | 0.67585 | 0.054306 | 2.7911
10 | -1.6 | 0.69822 | 0.064172 | 2.879
10 | 0 | 0.72138 | 0.079561 | 2.9425
10 | 1.6 | 0.74395 | 0.099706 | 2.9772
10 | 3.2 | 0.76447 | 0.12368 | 2.9791
10 | 4.8 | 0.78148 | 0.15039 | 2.9454
10 | 6.4 | 0.79355 | 0.17859 | 2.875
10 | 8 | 0.79942 | 0.2069 | 2.7682
10 | 9.6 | 0.7981 | 0.23391 | 2.6274
10 | 11.2 | 0.78889 | 0.25825 | 2.4566
10 | 12.8 | 0.77151 | 0.27867 | 2.2614
10 | 14.4 | 0.74611 | 0.29417 | 2.0485
10 | 16 | 0.71326 | 0.30403 | 1.8253
10 | 17.6 | 0.67391 | 0.30789 | 1.5994
10 | 19.2 | 0.62933 | 0.30575 | 1.3777
10 | 20.8 | 0.58098 | 0.29797 | 1.1665
10 | 22.4 | 0.53043 | 0.28519 | 0.97073
10 | 24 | 0.47922 | 0.26828 | 0.79393
10 | 25.6 | 0.42876 | 0.24823 | 0.63821
10 | 27.2 | 0.38029 | 0.2261 | 0.50435
10 | 28.8 | 0.33478 | 0.20288 | 0.39197
10 | 30.4 | 0.29295 | 0.17946 | 0.29979
10 | 32 | 0.25524 | 0.15661 | 0.22594
10 | 33.6 | 0.22186 | 0.13491 | 0.16821
10 | 35.2 | 0.19284 | 0.11478 | 0.12427
10 | 36.8 | 0.16804 | 0.096466 | 0.091851
10 | 38.4 | 0.14722 | 0.080104 | 0.068875
10 | 40 | 0.13009 | 0.065715 | 0.053534
10 | 41.6 | 0.11633 | 0.053255 | 0.044321
10 | 43.2 | 0.10566 | 0.042639 | 0.040038
10 | 44.8 | 0.097803 | 0.033776 | 0.039783
10 | 46.4 | 0.092585 | 0.026597 | 0.042921
10 | 48 | 0.089895 | 0.021079 | 0.049059
10 | 49.6 | 0.089729 | 0.017283 | 0.05801
10 | 51.2 | 0.0922 | 0.015377 | 0.069766
10 | 52.8 | 0.097559 | 0.015677 | 0.08447
10 | 54.4 | 0.10622 | 0.018693 | 0.10239
10 | 56 | 0.1188 | 0.025173 | 0.12389
10 | 57.6 | 0.1361 | 0.036171 | 0.14938
10 | 59.2 | 0.15921 | 0.053107 | 0.17934
10 | 60.8 | 0.18946 | 0.077832 | 0.21415
10 | 62.4 | 0.22849 | 0.11269 | 0.25416
10 | 64 | 0.27822 | 0.16054 | 0.29948
10 | 65.6 | 0.3408 | 0.22476 | 0.35
10 | 67.2 | 0.41858 | 0.3092 | 0.40519
10 | 68.8 | 0.51393 | 0.41798 | 0.46408
10 | 70.4 | 0.62907 | 0.55527 | 0.52514
10 | 72 | 0.76582 | 0.7249 | 0.58625
10 | 73.6 | 0.92528 | 0.92986 | 0.64476
10 | 75.2 | 1.1075 | 1.1717 | 0.69757
10 | 76.8 | 1.311 | 1.4501 | 0.74137
10 | 78.4 | 1.533 | 1.7619 | 0.77288
10 | 80 | 1.7683 | 2.1012 | 0.78926
10 | 81.6 | 2.0105 | 2.4589 | 0.78849
10 | 83.2 | 2.2512 | 2.8227 | 0.76968
10 | 84.8 | 2.481 | 3.1783 | 0.73338
10 | 86.4 | 2.6901 | 3.5099 | 0.68164
10 | 88 | 2.8687 | 3.8012 | 0.61799
10 | 89.6 | 3.0087 | 4.0376 | 0.54714
10 | 91.2 | 3.1033 | 4.207 | 0.47456
10 | 92.8 | 3.1488 | 4.301 | 0.40594
10 | 94.4 | 3.1441 | 4.3157 | 0.34664
10 | 96 | 3.0909 | 4.2523 | 0.30118
10 | 97.6 | 2.9939 | 4.1163 | 0.27289
10 | 99.2 | 2.8594 | 3.917 | 0.2637
10 | 100.8 | 2.6956 | 3.6667 | 0.27412
10 | 102.4 | 2.5111 | 3.379 | 0.3034
10 | 104 | 2.3146 | 3.0679 | 0.34984
10 | 105.6 | 2.114 | 2.7464 | 0.41108
10 | 107.2 | 1.9162 | 2.4263 | 0.48451
10 | 108.8 | 1.7267 | 2.1171 | 0.56754
10 | 110.4 | 1.5498 | 1.8258 | 0.65787
10 | 112 | 1.3881 | 1.5575 | 0.75364
10 | 113.6 | 1.2433 | 1.3149 | 0.85352
10 | 115.2 | 1.1158 | 1.0991 | 0.95669
10 | 116.8 | 1.0057 | 0.90991 | 1.0628
10 | 118.4 | 0.91199 | 0.74602 | 1.172
12 | -40 | 2.1979 | 2.9098 | 0.30698
12 | -38.4 | 2.0243 | 2.6439 | 0.32746
12 | -36.8 | 1.8476 | 2.369 | 0.36336
12 | -35.2 | 1.6737 | 2.0948 | 0.41242
12 | -33.6 | 1.5076 | 1.8296 | 0.47226
12 | -32 | 1.3527 | 1.5795 | 0.54072
12 | -30.4 | 1.2114 | 1.3488 | 0.61595
12 | -28.8 | 1.0851 | 1.14 | 0.69658
12 | -27.2 | 0.97421 | 0.95408 | 0.78169
12 | -25.6 | 0.87857 | 0.79085 | 0.87081
12 | -24 | 0.79757 | 0.64933 | 0.96388
12 | -22.4 | 0.73028 | 0.52799 | 1.0611
12 | -20.8 | 0.67566 | 0.425 | 1.1628
12 | -19.2 | 0.63262 | 0.33847 | 1.2696
12 | -17.6 | 0.60011 | 0.26656 | 1.3818
12 | -16 | 0.57719 | 0.20759 | 1.4995
12 | -14.4 | 0.56298 | 0.16009 | 1.6229
12 | -12.8 | 0.55673 | 0.12285 | 1.7513
12 | -11.2 | 0.55778 | 0.094896 | 1.8837
12 | -9.6 | 0.56548 | 0.075495 | 2.0185
12 | -8 | 0.57923 | 0.064097 | 2.1534
12 | -6.4 | 0.59836 | 0.060299 | 2.2852
12 | -4.8 | 0.62214 | 0.063779 | 2.4101
12 | -3.2 | 0.64971 | 0.074232 | 2.5239
12 | -1.6 | 0.68004 | 0.091292 | 2.6216
12 | 0 | 0.71192 | 0.11446 | 2.6984
12 | 1.6 | 0.74399 | 0.14306 | 2.7495
12 | 3.2 | 0.77472 | 0.17617 | 2.7707
12 | 4.8 | 0.80248 | 0.21259 | 2.7586
12 | 6.4 | 0.82565 | 0.2509 | 2.7113
12 | 8 | 0.84266 | 0.28947 | 2.6284
12 | 9.6 | 0.85216 | 0.32654 | 2.5114
12 | 11.2 | 0.85309 | 0.36034 | 2.3635
12 | 12.8 | 0.8448 | 0.38922 | 2.1895
12 | 14.4 | 0.8271 | 0.41175 | 1.9956
12 | 16 | 0.80027 | 0.42687 | 1.7887
12 | 17.6 | 0.76509 | 0.43397 | 1.5762
12 | 19.2 | 0.72273 | 0.43289 | 1.3652
12 | 20.8 | 0.67471 | 0.42396 | 1.1619
12 | 22.4 | 0.6227 | 0.40795 | 0.97185
12 | 24 | 0.56848 | 0.38592 | 0.79886
12 | 25.6 | 0.51373 | 0.35918 | 0.64551
12 | 27.2 | 0.46001 | 0.32915 | 0.51302
12 | 28.8 | 0.40861 | 0.2972 | 0.40138
12 | 30.4 | 0.36055 | 0.26461 | 0.30964
12 | 32 | 0.31654 | 0.23249 | 0.23618
12 | 33.6 | 0.27704 | 0.2017 | 0.17894
12 | 35.2 | 0.24221 | 0.17291 | 0.13571
12 | 36.8 | 0.21206 | 0.14653 | 0.10428
12 | 38.4 | 0.18643 | 0.12279 | 0.082618
12 | 40 | 0.16505 | 0.10178 | 0.068912
12 | 41.6 | 0.14763 | 0.083454 | 0.061667
12 | 43.2 | 0.13384 | 0.067702 | 0.059689
12 | 44.8 | 0.12341 | 0.054384 | 0.062089
12 | 46.4 | 0.1161 | 0.043367 | 0.068256
12 | 48 | 0.11177 | 0.034557 | 0.07783
12 | 49.6 | 0.11036 | 0.027936 | 0.09067
12 | 51.2 | 0.11193 | 0.023593 | 0.10682
12 | 52.8 | 0.1167 | 0.021763 | 0.12649
12 | 54.4 | 0.12503 | 0.022865 | 0.15
12 | 56 | 0.13745 | 0.027551 | 0.17779
12 | 57.6 | 0.15471 | 0.036754 | 0.21032
12 | 59.2 | 0.17779 | 0.051745 | 0.24807
12 | 60.8 | 0.20789 | 0.074184 | 0.29148
12 | 62.4 | 0.24648 | 0.10616 | 0.34083
12 | 64 | 0.29523 | 0.15022 | 0.39619
12 | 65.6 | 0.35602 | 0.20933 | 0.45729
12 | 67.2 | 0.43082 | 0.2868 | 0.52344
12 | 68.8 | 0.52156 | 0.38616 | 0.5934
12 | 70.4 | 0.62998 | 0.51087 | 0.66536
12 | 72 | 0.75735 | 0.66401 | 0.73686
12 | 73.6 | 0.90425 | 0.84782 | 0.80489
12 | 75.2 | 1.0702 | 1.0632 | 0.86598
12 | 76.8 | 1.2536 | 1.3092 | 0.91648
12 | 78.4 | 1.4511 | 1.5828 | 0.95283
12 | 80 | 1.658 | 1.8779 | 0.97197
12 | 81.6 | 1.8682 | 2.1864 | 0.97172
12 | 83.2 | 2.0741 | 2.4973 | 0.95114
12 | 84.8 | 2.2674 | 2.798 | 0.91074
12 | 86.4 | 2.4397 | 3.0749 | 0.85263
12 | 88 | 2.583 | 3.3145 | 0.78042
12 | 89.6 | 2.6907 | 3.5046 | 0.69889
12 | 91.2 | 2.7576 | 3.6357 | 0.61362
12 | 92.8 | 2.7813 | 3.7013 | 0.53042
12 | 94.4 | 2.7617 | 3.6993 | 0.45476
12 | 96 | 2.7009 | 3.6313 | 0.39133
12 | 97.6 | 2.6036 | 3.5028 | 0.34367
12 | 99.2 | 2.4759 | 3.3223 | 0.31394
12 | 100.8 | 2.3249 | 3.1006 | 0.30294
12 | 102.4 | 2.1582 | 2.8494 | 0.31025
12 | 104 | 1.9832 | 2.5805 | 0.3345
12 | 105.6 | 1.8067 | 2.3048 | 0.37368
12 | 107.2 | 1.6343 | 2.0321 | 0.42544
12 | 108.8 | 1.4705 | 1.7699 | 0.48748
12 | 110.4 | 1.3186 | 1.524 | 0.55766
12 | 112 | 1.1807 | 1.2983 | 0.63425
12 | 113.6 | 1.0579 | 1.0947 | 0.71598
12 | 115.2 | 0.95064 | 0.91414 | 0.80205
12 | 116.8 | 0.85847 | 0.75607 | 0.89208
12 | 118.4 | 0.78075 | 0.61939 | 0.98609
14 | -40 | 1.8483 | 2.3875 | 0.316
14 | -38.4 | 1.6959 | 2.1629 | 0.31566
14 | -36.8 | 1.5429 | 1.9326 | 0.33082
14 | -35.2 | 1.3941 | 1.7047 | 0.35942
14 | -33.6 | 1.2533 | 1.4856 | 0.39933
14 | -32 | 1.1231 | 1.28 | 0.44851
14 | -30.4 | 1.0053 | 1.0912 | 0.50524
14 | -28.8 | 0.90069 | 0.92082 | 0.56818
14 | -27.2 | 0.80959 | 0.76957 | 0.63643
14 | -25.6 | 0.73167 | 0.63711 | 0.7095
14 | -24 | 0.66632 | 0.5225 | 0.78724
14 | -22.4 | 0.61273 | 0.42444 | 0.86982
14 | -20.8 | 0.57 | 0.34142 | 0.95758
14 | -19.2 | 0.53726 | 0.27189 | 1.051
14 | -17.6 | 0.51368 | 0.21441 | 1.1504
14 | -16 | 0.49856 | 0.1677 | 1.2563
14 | -14.4 | 0.49127 | 0.13067 | 1.3686
14 | -12.8 | 0.49131 | 0.10249 | 1.4871
14 | -11.2 | 0.49826 | 0.082547 | 1.611
14 | -9.6 | 0.51173 | 0.070439 | 1.7391
14 | -8 | 0.53135 | 0.065951 | 1.8694
14 | -6.4 | 0.55671 | 0.068992 | 1.9992
14 | -4.8 | 0.58728 | 0.079539 | 2.1251
14 | -3.2 | 0.6224 | 0.097558 | 2.2432
14 | -1.6 | 0.66122 | 0.12292 | 2.3488
14 | 0 | 0.70264 | 0.15532 | 2.4371
14 | 1.6 | 0.74533 | 0.19417 | 2.5032
14 | 3.2 | 0.7877 | 0.23859 | 2.5426
14 | 4.8 | 0.82801 | 0.28731 | 2.5515
14 | 6.4 | 0.86437 | 0.33869 | 2.5272
14 | 8 | 0.89489 | 0.39078 | 2.4687
14 | 9.6 | 0.91781 | 0.44139 | 2.3764
14 | 11.2 | 0.93159 | 0.48824 | 2.2526
14 | 12.8 | 0.9351 | 0.5291 | 2.1014
14 | 14.4 | 0.92768 | 0.562 | 1.9281
14 | 16 | 0.90923 | 0.58534 | 1.7394
14 | 17.6 | 0.88022 | 0.5981 | 1.5422
14 | 19.2 | 0.84166 | 0.59985 | 1.3435
14 | 20.8 | 0.79501 | 0.59082 | 1.15
14 | 22.4 | 0.74208 | 0.57181 | 0.96713
14 | 24 | 0.68484 | 0.54415 | 0.79936
14 | 25.6 | 0.62532 | 0.50949 | 0.64968
14 | 27.2 | 0.56543 | 0.4697 | 0.51973
14 | 28.8 | 0.50687 | 0.42667 | 0.40993
14 | 30.4 | 0.45106 | 0.38219 | 0.31966
14 | 32 | 0.39908 | 0.33784 | 0.24756
14 | 33.6 | 0.35167 | 0.29492 | 0.19178
14 | 35.2 | 0.30927 | 0.25443 | 0.15021
14 | 36.8 | 0.27206 | 0.21704 | 0.12073
14 | 38.4 | 0.23999 | 0.18317 | 0.10133
14 | 40 | 0.21288 | 0.15299 | 0.090228
14 | 41.6 | 0.19044 | 0.12649 | 0.085937
14 | 43.2 | 0.17236 | 0.10355 | 0.087275
14 | 44.8 | 0.15831 | 0.08397 | 0.09337
14 | 46.4 | 0.14803 | 0.067545 | 0.10364
14 | 48 | 0.1413 | 0.054088 | 0.11777
14 | 49.6 | 0.13801 | 0.043479 | 0.13567
14 | 51.2 | 0.13817 | 0.035703 | 0.15745
14 | 52.8 | 0.14192 | 0.030886 | 0.18336
14 | 54.4 | 0.14954 | 0.029334 | 0.21381
14 | 56 | 0.16149 | 0.031573 | 0.24926
14 | 57.6 | 0.17843 | 0.038392 | 0.29023
14 | 59.2 | 0.20121 | 0.05089 | 0.33721
14 | 60.8 | 0.23088 | 0.070507 | 0.39058
14 | 62.4 | 0.26869 | 0.09906 | 0.45057
14 | 64 | 0.31609 | 0.13874 | 0.5171
14 | 65.6 | 0.3746 | 0.19207 | 0.58972
14 | 67.2 | 0.44583 | 0.26185 | 0.66746
14 | 68.8 | 0.53125 | 0.35097 | 0.74878
14 | 70.4 | 0.63208 | 0.46219 | 0.83149
14 | 72 | 0.74909 | 0.59786 | 0.91273
14 | 73.6 | 0.88232 | 0.75949 | 0.98909
14 | 75.2 | 1.0309 | 0.9474 | 1.0568
14 | 76.8 | 1.1928 | 1.1603 | 1.1117
14 | 78.4 | 1.3649 | 1.3948 | 1.1503
14 | 80 | 1.5424 | 1.6455 | 1.1692
14 | 81.6 | 1.7199 | 1.9048 | 1.1662
14 | 83.2 | 1.8905 | 2.1634 | 1.1405
14 | 84.8 | 2.0474 | 2.4103 | 1.0928
14 | 86.4 | 2.1834 | 2.6343 | 1.0254
14 | 88 | 2.2923 | 2.8244 | 0.94197
14 | 89.6 | 2.3689 | 2.9709 | 0.8476
14 | 91.2 | 2.4097 | 3.0666 | 0.74801
14 | 92.8 | 2.4134 | 3.1071 | 0.64914
14 | 94.4 | 2.3806 | 3.0912 | 0.55661
14 | 96 | 2.3141 | 3.0213 | 0.47522
14 | 97.6 | 2.2182 | 2.9025 | 0.40862
14 | 99.2 | 2.0985 | 2.7426 | 0.35916
14 | 100.8 | 1.9614 | 2.5505 | 0.32783
14 | 102.4 | 1.8132 | 2.3363 | 0.31445
14 | 104 | 1.6602 | 2.1095 | 0.31787
14 | 105.6 | 1.5078 | 1.8792 | 0.33634
14 | 107.2 | 1.3606 | 1.6528 | 0.36776
14 | 108.8 | 1.222 | 1.4365 | 0.41
14 | 110.4 | 1.0946 | 1.2345 | 0.46107
14 | 112 | 0.97976 | 1.0499 | 0.51935
14 | 113.6 | 0.87832 | 0.88397 | 0.58359
14 | 115.2 | 0.79032 | 0.73713 | 0.65299
14 | 116.8 | 0.71539 | 0.60892 | 0.72714
14 | 118.4 | 0.65285 | 0.49829 | 0.80599
16 | -40 | 1.5234 | 1.9076 | 0.32121
16 | -38.4 | 1.3917 | 1.7221 | 0.30252
16 | -36.8 | 1.2615 | 1.5339 | 0.29941
16 | -35.2 | 1.1364 | 1.3492 | 0.30998
16 | -33.6 | 1.0193 | 1.1727 | 0.33222
16 | -32 | 0.91201 | 1.0081 | 0.36421
16 | -30.4 | 0.8158 | 0.85752 | 0.40429
16 | -28.8 | 0.73117 | 0.72226 | 0.45115
16 | -27.2 | 0.6581 | 0.60255 | 0.50389
16 | -25.6 | 0.59624 | 0.49802 | 0.56195
16 | -24 | 0.545 | 0.40781 | 0.62516
16 | -22.4 | 0.50368 | 0.33085 | 0.6936
16 | -20.8 | 0.47155 | 0.26591 | 0.76758
16 | -19.2 | 0.44794 | 0.2118 | 0.84754
16 | -17.6 | 0.43223 | 0.16745 | 0.93392
16 | -16 | 0.42395 | 0.13192 | 1.0271
16 | -14.4 | 0.42272 | 0.10452 | 1.1274
16 | -12.8 | 0.42826 | 0.084757 | 1.2346
16 | -11.2 | 0.44041 | 0.072361 | 1.3484
16 | -9.6 | 0.45904 | 0.067277 | 1.4679
16 | -8 | 0.48404 | 0.069625 | 1.5913
16 | -6.4 | 0.51524 | 0.079649 | 1.7167
16 | -4.8 | 0.5524 | 0.097654 | 1.8409
16 | -3.2 | 0.59508 | 0.12392 | 1.9604
16 | -1.6 | 0.64264 | 0.1586 | 2.071
16 | 0 | 0.69413 | 0.20164 | 2.1679
16 | 1.6 | 0.74832 | 0.25261 | 2.2463
16 | 3.2 | 0.80363 | 0.31069 | 2.3016
16 | 4.8 | 0.85817 | 0.37455 | 2.3295
16 | 6.4 | 0.90982 | 0.44234 | 2.3268
16 | 8 | 0.95634 | 0.51176 | 2.2916
16 | 9.6 | 0.99548 | 0.58008 | 2.2234
16 | 11.2 | 1.0251 | 0.64437 | 2.1238
16 | 12.8 | 1.0436 | 0.70167 | 1.9959
16 | 14.4 | 1.0496 | 0.74924 | 1.8442
16 | 16 | 1.0424 | 0.78477 | 1.6748
16 | 17.6 | 1.0222 | 0.80661 | 1.4944
16 | 19.2 | 0.98961 | 0.81387 | 1.3097
16 | 20.8 | 0.94596 | 0.80653 | 1.1275
16 | 22.4 | 0.8931 | 0.7854 | 0.95366
16 | 24 | 0.83322 | 0.75198 | 0.7928
16 | 25.6 | 0.76868 | 0.70836 | 0.64843
16 | 27.2 | 0.70183 | 0.65693 | 0.52263
16 | 28.8 | 0.63486 | 0.60024 | 0.41621
16 | 30.4 | 0.56967 | 0.54075 | 0.32892
16 | 32 | 0.50783 | 0.4807 | 0.25965
16 | 33.6 | 0.45049 | 0.42197 | 0.20675
16 | 35.2 | 0.39842 | 0.36605 | 0.16825
16 | 36.8 | 0.35208 | 0.31401 | 0.14209
16 | 38.4 | 0.31159 | 0.26652 | 0.12631
16 | 40 | 0.2769 | 0.22393 | 0.11914
16 | 41.6 | 0.24776 | 0.18631 | 0.11913
16 | 43.2 | 0.22387 | 0.15353 | 0.12509
16 | 44.8 | 0.20488 | 0.12536 | 0.13619
16 | 46.4 | 0.19046 | 0.10149 | 0.15188
16 | 48 | 0.18033 | 0.081622 | 0.1719
16 | 49.6 | 0.17432 | 0.065511 | 0.19621
16 | 51.2 | 0.17233 | 0.053007 | 0.22497
16 | 52.8 | 0.17442 | 0.044096 | 0.25852
16 | 54.4 | 0.18079 | 0.038941 | 0.29729
16 | 56 | 0.19181 | 0.037911 | 0.34179
16 | 57.6 | 0.20799 | 0.041625 | 0.39255
16 | 59.2 | 0.23005 | 0.05098 | 0.45002
16 | 60.8 | 0.25886 | 0.067177 | 0.51451
16 | 62.4 | 0.29547 | 0.091736 | 0.5861
16 | 64 | 0.34101 | 0.12648 | 0.66451
16 | 65.6 | 0.39671 | 0.1735 | 0.74902
16 | 67.2 | 0.46375 | 0.23506 | 0.83832
16 | 68.8 | 0.54316 | 0.31345 | 0.93048
16 | 70.4 | 0.6357 | 0.41076 | 1.0229
16 | 72 | 0.74161 | 0.52866 | 1.1122
16 | 73.6 | 0.8605 | 0.66803 | 1.1947
16 | 75.2 | 0.99112 | 0.82868 | 1.2662
16 | 76.8 | 1.1313 | 1.009 | 1.3224
16 | 78.4 | 1.2777 | 1.2056 | 1.3595
16 | 80 | 1.4262 | 1.4137 | 1.3743
16 | 81.6 | 1.5717 | 1.6265 | 1.3648
16 | 83.2 | 1.7084 | 1.8358 | 1.3302
16 | 84.8 | 1.8305 | 2.0329 | 1.2716
16 | 86.4 | 1.9325 | 2.2084 | 1.1917
16 | 88 | 2.0095 | 2.3538 | 1.0946
16 | 89.6 | 2.0579 | 2.4618 | 0.98551
16 | 91.2 | 2.0756 | 2.5271 | 0.87046
16 | 92.8 | 2.0622 | 2.5468 | 0.75552
16 | 94.4 | 2.0189 | 2.5209 | 0.64639
16 | 96 | 1.9488 | 2.452 | 0.54794
16 | 97.6 | 1.856 | 2.3449 | 0.46386
16 | 99.2 | 1.7455 | 2.2062 | 0.39655
16 | 100.8 | 1.6226 | 2.0436 | 0.34709
16 | 102.4 | 1.4929 | 1.8651 | 0.31539
16 | 104 | 1.3612 | 1.6784 | 0.30047
16 | 105.6 | 1.2319 | 1.4905 | 0.30072
16 | 107.2 | 1.1084 | 1.3073 | 0.31418
16 | 108.8 | 0.99341 | 1.1333 | 0.33885
16 | 110.4 | 0.88864 | 0.97176 | 0.37285
16 | 112 | 0.7951 | 0.8247 | 0.41461
16 | 113.6 | 0.71316 | 0.69306 | 0.46291
16 | 115.2 | 0.64274 | 0.57693 | 0.51692
16 | 116.8 | 0.58341 | 0.47581 | 0.57618
16 | 118.4 | 0.53454 | 0.38879 | 0.64059
18 | -40 | 1.2343 | 1.486 | 0.32232
18 | -38.4 | 1.1221 | 1.3364 | 0.28839
18 | -36.8 | 1.0128 | 1.1861 | 0.27012
18 | -35.2 | 0.9092 | 1.0399 | 0.26567
18 | -33.6 | 0.81332 | 0.90116 | 0.27311
18 | -32 | 0.72647 | 0.77252 | 0.29056
18 | -30.4 | 0.64935 | 0.65549 | 0.31641
18 | -28.8 | 0.58218 | 0.55078 | 0.34936
18 | -27.2 | 0.5248 | 0.45847 | 0.38846
18 | -25.6 | 0.47682 | 0.37812 | 0.43313
18 | -24 | 0.4377 | 0.30902 | 0.48313
18 | -22.4 | 0.40686 | 0.25028 | 0.53849
18 | -20.8 | 0.38371 | 0.20097 | 0.59946
18 | -19.2 | 0.36776 | 0.16021 | 0.66644
18 | -17.6 | 0.35861 | 0.12724 | 0.73991
18 | -16 | 0.35598 | 0.10148 | 0.82033
18 | -14.4 | 0.35973 | 0.082544 | 0.90804
18 | -12.8 | 0.3698 | 0.070269 | 1.0032
18 | -11.2 | 0.38627 | 0.06472 | 1.1056
18 | -9.6 | 0.40926 | 0.066172 | 1.2147
18 | -8 | 0.43893 | 0.075083 | 1.3293
18 | -6.4 | 0.4754 | 0.092052 | 1.4477
18 | -4.8 | 0.51871 | 0.11774 | 1.5673
18 | -3.2 | 0.5687 | 0.15279 | 1.6852
18 | -1.6 | 0.62499 | 0.19771 | 1.7973
18 | 0 | 0.68687 | 0.25273 | 1.8993
18 | 1.6 | 0.75324 | 0.31767 | 1.9866
18 | 3.2 | 0.82256 | 0.39184 | 2.0543
18 | 4.8 | 0.89289 | 0.47388 | 2.0981
18 | 6.4 | 0.9619 | 0.56175 | 2.1142
18 | 8 | 1.0269 | 0.65275 | 2.0999
18 | 9.6 | 1.0853 | 0.74356 | 2.0543
18 | 11.2 | 1.1341 | 0.83046 | 1.9777
18 | 12.8 | 1.1711 | 0.90957 | 1.8724
18 | 14.4 | 1.1941 | 0.97715 | 1.7424
18 | 16 | 1.2018 | 1.0299 | 1.5929
18 | 17.6 | 1.1936 | 1.0653 | 1.4301
18 | 19.2 | 1.1698 | 1.0818 | 1.2608
18 | 20.8 | 1.1313 | 1.0789 | 1.0915
18 | 22.4 | 1.0801 | 1.0573 | 0.92838
18 | 24 | 1.0184 | 1.0186 | 0.77635
18 | 25.6 | 0.94897 | 0.96526 | 0.63927
18 | 27.2 | 0.87458 | 0.90043 | 0.51964
18 | 28.8 | 0.79802 | 0.82739 | 0.41865
18 | 30.4 | 0.72179 | 0.74946 | 0.33636
18 | 32 | 0.64806 | 0.66974 | 0.27193
18 | 33.6 | 0.57851 | 0.5909 | 0.22387
18 | 35.2 | 0.51438 | 0.51512 | 0.19033
18 | 36.8 | 0.45649 | 0.44402 | 0.16935
18 | 38.4 | 0.40524 | 0.37868 | 0.15898
18 | 40 | 0.36073 | 0.3197 | 0.15749
18 | 41.6 | 0.32283 | 0.26731 | 0.16343
18 | 43.2 | 0.29126 | 0.22141 | 0.17565
18 | 44.8 | 0.26565 | 0.18172 | 0.19334
18 | 46.4 | 0.24562 | 0.14784 | 0.21601
18 | 48 | 0.23081 | 0.11934 | 0.24343
18 | 49.6 | 0.22095 | 0.095823 | 0.27564
18 | 51.2 | 0.21585 | 0.076962 | 0.31286
18 | 52.8 | 0.21545 | 0.062571 | 0.35546
18 | 54.4 | 0.21984 | 0.05263 | 0.40394
18 | 56 | 0.22925 | 0.047322 | 0.4588
18 | 57.6 | 0.24407 | 0.047062 | 0.52053
18 | 59.2 | 0.26483 | 0.05252 | 0.58951
18 | 60.8 | 0.29222 | 0.064636 | 0.66593
18 | 62.4 | 0.32703 | 0.084617 | 0.74964
18 | 64 | 0.37013 | 0.11392 | 0.8401
18 | 65.6 | 0.42239 | 0.1542 | 0.93622
18 | 67.2 | 0.48462 | 0.20721 | 1.0363
18 | 68.8 | 0.55741 | 0.27468 | 1.138
18 | 70.4 | 0.64106 | 0.3581 | 1.2381
18 | 72 | 0.73539 | 0.45855 | 1.3331
18 | 73.6 | 0.83963 | 0.57637 | 1.4186
18 | 75.2 | 0.95225 | 0.71097 | 1.4903
18 | 76.8 | 1.071 | 0.86055 | 1.5437
18 | 78.4 | 1.1926 | 1.022 | 1.5751
18 | 80 | 1.3133 | 1.1908 | 1.5815
18 | 81.6 | 1.4287 | 1.3612 | 1.561
18 | 83.2 | 1.5339 | 1.5265 | 1.5136
18 | 84.8 | 1.6244 | 1.6794 | 1.4407
18 | 86.4 | 1.6958 | 1.8128 | 1.3454
18 | 88 | 1.7448 | 1.92 | 1.2324
18 | 89.6 | 1.7689 | 1.9958 | 1.1072
18 | 91.2 | 1.7672 | 2.0364 | 0.97612
18 | 92.8 | 1.74 | 2.0405 | 0.84532
18 | 94.4 | 1.6893 | 2.0087 | 0.72055
18 | 96 | 1.6178 | 1.9435 | 0.60664
18 | 97.6 | 1.5296 | 1.8493 | 0.50723
18 | 99.2 | 1.4289 | 1.7318 | 0.42464
18 | 100.8 | 1.3203 | 1.5971 | 0.35991
18 | 102.4 | 1.2081 | 1.4516 | 0.31296
18 | 104 | 1.0963 | 1.3013 | 0.28281
18 | 105.6 | 0.98812 | 1.1516 | 0.26792
18 | 107.2 | 0.88617 | 1.0069 | 0.26641
18 | 108.8 | 0.7923 | 0.8703 | 0.27633
18 | 110.4 | 0.70766 | 0.74425 | 0.29588
18 | 112 | 0.63285 | 0.63004 | 0.32348
18 | 113.6 | 0.56798 | 0.52823 | 0.35792
18 | 115.2 | 0.51283 | 0.43875 | 0.39836
18 | 116.8 | 0.46696 | 0.36109 | 0.44428
18 | 118.4 | 0.42982 | 0.29448 | 0.49551
20 | -40 | 0.98645 | 1.1303 | 0.31956
20 | -38.4 | 0.89182 | 1.0122 | 0.27371
20 | -36.8 | 0.80116 | 0.89484 | 0.24355
20 | -35.2 | 0.71642 | 0.78162 | 0.22728
20 | -33.6 | 0.63896 | 0.67504 | 0.22294
20 | -32 | 0.56959 | 0.57682 | 0.2287
20 | -30.4 | 0.50868 | 0.48795 | 0.24295
20 | -28.8 | 0.45623 | 0.40882 | 0.26436
20 | -27.2 | 0.41198 | 0.33934 | 0.29197
20 | -25.6 | 0.37552 | 0.2791 | 0.32516
20 | -24 | 0.34638 | 0.22752 | 0.36361
20 | -22.4 | 0.32407 | 0.18389 | 0.40731
20 | -20.8 | 0.30818 | 0.14754 | 0.45644
20 | -19.2 | 0.29836 | 0.11786 | 0.51137
20 | -17.6 | 0.29439 | 0.094382 | 0.57258
20 | -16 | 0.29618 | 0.0768 | 0.64054
20 | -14.4 | 0.30377 | 0.065025 | 0.71572
20 | -12.8 | 0.31735 | 0.059189 | 0.79842
20 | -11.2 | 0.33718 | 0.059658 | 0.88869
20 | -9.6 | 0.36366 | 0.067026 | 0.98623
20 | -8 | 0.39721 | 0.082094 | 1.0903
20 | -6.4 | 0.43825 | 0.10583 | 1.1996
20 | -4.8 | 0.48712 | 0.13928 | 1.3121
20 | -3.2 | 0.54402 | 0.18351 | 1.4251
20 | -1.6 | 0.60885 | 0.23943 | 1.5354
20 | 0 | 0.6812 | 0.30765 | 1.6387
20 | 1.6 | 0.76019 | 0.38833 | 1.7308
20 | 3.2 | 0.84442 | 0.48098 | 1.807
20 | 4.8 | 0.93192 | 0.58429 | 1.8626
20 | 6.4 | 1.0202 | 0.69608 | 1.8937
20 | 8 | 1.1063 | 0.81321 | 1.8972
20 | 9.6 | 1.1868 | 0.93174 | 1.8711
20 | 11.2 | 1.2584 | 1.047 | 1.8153
20 | 12.8 | 1.3176 | 1.1541 | 1.7311
20 | 14.4 | 1.3617 | 1.2479 | 1.6218
20 | 16 | 1.3883 | 1.324 | 1.4919
20 | 17.6 | 1.396 | 1.3786 | 1.3472
20 | 19.2 | 1.3844 | 1.4091 | 1.1941
20 | 20.8 | 1.354 | 1.4144 | 1.0391
20 | 22.4 | 1.3066 | 1.3948 | 0.88843
20 | 24 | 1.2445 | 1.3519 | 0.74726
20 | 25.6 | 1.1706 | 1.2888 | 0.61974
20 | 27.2 | 1.0884 | 1.209 | 0.50869
20 | 28.8 | 1.0013 | 1.117 | 0.41562
20 | 30.4 | 0.91239 | 1.017 | 0.34086
20 | 32 | 0.82466 | 0.91329 | 0.28379
20 | 33.6 | 0.74046 | 0.80955 | 0.24306
20 | 35.2 | 0.66164 | 0.70887 | 0.21693
20 | 36.8 | 0.58948 | 0.61363 | 0.20346
20 | 38.4 | 0.52476 | 0.52548 | 0.20075
20 | 40 | 0.46785 | 0.44542 | 0.20708
20 | 41.6 | 0.41877 | 0.3739 | 0.22101
20 | 43.2 | 0.37729 | 0.31094 | 0.24143
20 | 44.8 | 0.34306 | 0.25622 | 0.26755
20 | 46.4 | 0.31562 | 0.20925 | 0.29894
20 | 48 | 0.29456 | 0.16944 | 0.33543
20 | 49.6 | 0.27946 | 0.13621 | 0.37711
20 | 51.2 | 0.27003 | 0.10903 | 0.42427
20 | 52.8 | 0.26608 | 0.087491 | 0.47732
20 | 54.4 | 0.26754 | 0.071353 | 0.53676
20 | 56 | 0.2745 | 0.060573 | 0.60308
20 | 57.6 | 0.28716 | 0.05533 | 0.6767
20 | 59.2 | 0.30589 | 0.056038 | 0.75787
20 | 60.8 | 0.33115 | 0.063355 | 0.84657
20 | 62.4 | 0.36347 | 0.078168 | 0.94239
20 | 64 | 0.40344 | 0.10157 | 1.0444
20 | 65.6 | 0.45159 | 0.13478 | 1.1512
20 | 67.2 | 0.50836 | 0.1791 | 1.2606
20 | 68.8 | 0.57396 | 0.23574 | 1.3696
20 | 70.4 | 0.64828 | 0.30569 | 1.4748
20 | 72 | 0.73079 | 0.3895 | 1.5721
20 | 73.6 | 0.82041 | 0.48711 | 1.6568
20 | 75.2 | 0.91545 | 0.59765 | 1.7245
20 | 76.8 | 1.0136 | 0.71927 | 1.7708
20 | 78.4 | 1.1118 | 0.84906 | 1.7919
20 | 80 | 1.2068 | 0.98309 | 1.7854
20 | 81.6 | 1.2948 | 1.1165 | 1.7498
20 | 83.2 | 1.3719 | 1.2439 | 1.6858
20 | 84.8 | 1.4345 | 1.3594 | 1.5954
20 | 86.4 | 1.4796 | 1.4577 | 1.4823
20 | 88 | 1.5048 | 1.5338 | 1.3518
20 | 89.6 | 1.5089 | 1.5841 | 1.2097
20 | 91.2 | 1.4918 | 1.6062 | 1.0626
20 | 92.8 | 1.4546 | 1.5997 | 0.91669
20 | 94.4 | 1.3991 | 1.5655 | 0.77774
20 | 96 | 1.3284 | 1.5062 | 0.65042
20 | 97.6 | 1.2458 | 1.4255 | 0.53821
20 | 99.2 | 1.1552 | 1.3282 | 0.44323
20 | 100.8 | 1.0602 | 1.219 | 0.36636
20 | 102.4 | 0.96423 | 1.103 | 0.30742
20 | 104 | 0.87032 | 0.98471 | 0.26536
20 | 105.6 | 0.78088 | 0.86805 | 0.2386
20 | 107.2 | 0.69773 | 0.75618 | 0.22527
20 | 108.8 | 0.62209 | 0.65142 | 0.22344
20 | 110.4 | 0.55468 | 0.55531 | 0.23131
20 | 112 | 0.49574 | 0.46869 | 0.24732
20 | 113.6 | 0.44523 | 0.39182 | 0.27025
20 | 115.2 | 0.40282 | 0.32453 | 0.2992
20 | 116.8 | 0.36811 | 0.26637 | 0.33363
20 | 118.4 | 0.3406 | 0.2167 | 0.37329
22 | -40 | 0.78078 | 0.8405 | 0.31354
22 | -38.4 | 0.7016 | 0.74919 | 0.25891
22 | -36.8 | 0.62697 | 0.65945 | 0.22
22 | -35.2 | 0.55823 | 0.57364 | 0.19491
22 | -33.6 | 0.49621 | 0.49349 | 0.18168
22 | -32 | 0.44136 | 0.42011 | 0.17848
22 | -30.4 | 0.39378 | 0.3541 | 0.18366
22 | -28.8 | 0.35331 | 0.29561 | 0.1959
22 | -27.2 | 0.31965 | 0.24449 | 0.21419
22 | -25.6 | 0.29241 | 0.20039 | 0.23787
22 | -24 | 0.27118 | 0.16282 | 0.26658
22 | -22.4 | 0.25558 | 0.13128 | 0.30022
22 | -20.8 | 0.2453 | 0.1053 | 0.33894
22 | -19.2 | 0.24016 | 0.084496 | 0.38305
22 | -17.6 | 0.24008 | 0.068642 | 0.43301
22 | -16 | 0.24512 | 0.057683 | 0.4893
22 | -14.4 | 0.25551 | 0.051776 | 0.55245
22 | -12.8 | 0.2716 | 0.051313 | 0.62286
22 | -11.2 | 0.2939 | 0.056937 | 0.70078
22 | -9.6 | 0.32301 | 0.069546 | 0.78617
22 | -8 | 0.35964 | 0.090281 | 0.87861
22 | -6.4 | 0.40451 | 0.12049 | 0.97718
22 | -4.8 | 0.4583 | 0.16165 | 1.0804
22 | -3.2 | 0.52156 | 0.21528 | 1.1859
22 | -1.6 | 0.59459 | 0.28278 | 1.291
22 | 0 | 0.6773 | 0.36524 | 1.3921
22 | 1.6 | 0.76914 | 0.46322 | 1.4849
22 | 3.2 | 0.8689 | 0.57655 | 1.5652
22 | 4.8 | 0.9747 | 0.70408 | 1.6283
22 | 6.4 | 1.0839 | 0.84353 | 1.6701
22 | 8 | 1.1933 | 0.9914 | 1.6871
22 | 9.6 | 1.299 | 1.143 | 1.6769
22 | 11.2 | 1.3967 | 1.2928 | 1.6387
22 | 12.8 | 1.4823 | 1.4345 | 1.5731
22 | 14.4 | 1.5517 | 1.5615 | 1.4826
22 | 16 | 1.6015 | 1.6677 | 1.3713
22 | 17.6 | 1.6294 | 1.7479 | 1.2443
22 | 19.2 | 1.6339 | 1.7982 | 1.1079
22 | 20.8 | 1.6151 | 1.8165 | 0.96823
22 | 22.4 | 1.5742 | 1.8023 | 0.83157
22 | 24 | 1.5135 | 1.7573 | 0.70329
22 | 25.6 | 1.4363 | 1.6847 | 0.58772
22 | 27.2 | 1.3464 | 1.5891 | 0.48792
22 | 28.8 | 1.248 | 1.4756 | 0.40562
22 | 30.4 | 1.145 | 1.3501 | 0.34135
22 | 32 | 1.0412 | 1.2179 | 0.29463
22 | 33.6 | 0.9399 | 1.0842 | 0.26419
22 | 35.2 | 0.84361 | 0.95316 | 0.24835
22 | 36.8 | 0.75427 | 0.82819 | 0.24517
22 | 38.4 | 0.67316 | 0.71173 | 0.25276
22 | 40 | 0.60099 | 0.60534 | 0.2694
22 | 41.6 | 0.53801 | 0.5098 | 0.29366
22 | 43.2 | 0.48412 | 0.4253 | 0.32444
22 | 44.8 | 0.43897 | 0.35155 | 0.36101
22 | 46.4 | 0.40208 | 0.28796 | 0.40298
22 | 48 | 0.37291 | 0.23378 | 0.45025
22 | 49.6 | 0.35097 | 0.1882 | 0.50296
22 | 51.2 | 0.33578 | 0.15045 | 0.56146
22 | 52.8 | 0.32699 | 0.11985 | 0.62618
22 | 54.4 | 0.32439 | 0.095916 | 0.69761
22 | 56 | 0.32786 | 0.078323 | 0.77619
22 | 57.6 | 0.33744 | 0.066978 | 0.86223
22 | 59.2 | 0.35326 | 0.062014 | 0.95579
22 | 60.8 | 0.37554 | 0.063784 | 1.0566
22 | 62.4 | 0.40459 | 0.072848 | 1.1639
22 | 64 | 0.44067 | 0.089935 | 1.2765
22 | 65.6 | 0.48401 | 0.11588 | 1.3923
22 | 67.2 | 0.53472 | 0.15154 | 1.5087
22 | 68.8 | 0.59264 | 0.19769 | 1.6224
22 | 70.4 | 0.65735 | 0.25486 | 1.7293
22 | 72 | 0.72802 | 0.32323 | 1.8251
22 | 73.6 | 0.80335 | 0.40242 | 1.9049
22 | 75.2 | 0.88157 | 0.4914 | 1.9642
22 | 76.8 | 0.96043 | 0.58834 | 1.9987
22 | 78.4 | 1.0372 | 0.69063 | 2.0052
22 | 80 | 1.109 | 0.79489 | 1.9815
22 | 81.6 | 1.1727 | 0.89715 | 1.9272
22 | 83.2 | 1.2253 | 0.99304 | 1.8434
22 | 84.8 | 1.2642 | 1.0782 | 1.733
22 | 86.4 | 1.2873 | 1.1485 | 1.6004
22 | 88 | 1.2933 | 1.2004 | 1.4513
22 | 89.6 | 1.2817 | 1.2317 | 1.2922
22 | 91.2 | 1.2531 | 1.2408 | 1.1296
22 | 92.8 | 1.2089 | 1.228 | 0.96979
22 | 94.4 | 1.1513 | 1.1944 | 0.81844
22 | 96 | 1.0829 | 1.1424 | 0.67997
22 | 97.6 | 1.0067 | 1.0752 | 0.55757
22 | 99.2 | 0.92596 | 0.99638 | 0.45308
22 | 100.8 | 0.84352 | 0.90983 | 0.36715
22 | 102.4 | 0.76206 | 0.81929 | 0.29936
22 | 104 | 0.68379 | 0.72809 | 0.24853
22 | 105.6 | 0.61043 | 0.63908 | 0.213
22 | 107.2 | 0.54319 | 0.55446 | 0.19085
22 | 108.8 | 0.48282 | 0.47581 | 0.18011
22 | 110.4 | 0.42966 | 0.4041 | 0.17899
22 | 112 | 0.38375 | 0.33983 | 0.18591
22 | 113.6 | 0.3449 | 0.28308 | 0.19964
22 | 115.2 | 0.31277 | 0.23364 | 0.21923
22 | 116.8 | 0.28696 | 0.1911 | 0.2441
22 | 118.4 | 0.26707 | 0.15498 | 0.27395
24 | -40 | 0.61486 | 0.61162 | 0.3051
24 | -38.4 | 0.54886 | 0.54246 | 0.24446
24 | -36.8 | 0.48768 | 0.47521 | 0.1995
24 | -35.2 | 0.43215 | 0.41148 | 0.16823
24 | -33.6 | 0.38274 | 0.3524 | 0.14865
24 | -32 | 0.3396 | 0.29869 | 0.13889
24 | -30.4 | 0.30265 | 0.25064 | 0.13728
24 | -28.8 | 0.27167 | 0.20831 | 0.14249
24 | -27.2 | 0.24631 | 0.17151 | 0.15348
24 | -25.6 | 0.22622 | 0.13994 | 0.16955
24 | -24 | 0.21104 | 0.11324 | 0.19028
24 | -22.4 | 0.20051 | 0.091057 | 0.21553
24 | -20.8 | 0.19441 | 0.073099 | 0.24537
24 | -19.2 | 0.19268 | 0.059182 | 0.28007
24 | -17.6 | 0.19536 | 0.049272 | 0.32004
24 | -16 | 0.20265 | 0.043517 | 0.36575
24 | -14.4 | 0.21492 | 0.042285 | 0.41775
24 | -12.8 | 0.23269 | 0.046195 | 0.47651
24 | -11.2 | 0.25665 | 0.056142 | 0.5424
24 | -9.6 | 0.28764 | 0.073313 | 0.61559
24 | -8 | 0.32661 | 0.099184 | 0.69592
24 | -6.4 | 0.37459 | 0.13549 | 0.7828
24 | -4.8 | 0.43263 | 0.18418 | 0.87512
24 | -3.2 | 0.50166 | 0.24726 | 0.97113
24 | -1.6 | 0.5824 | 0.32668 | 1.0684
24 | 0 | 0.67519 | 0.42409 | 1.1638
24 | 1.6 | 0.77985 | 0.5406 | 1.2537
24 | 3.2 | 0.89548 | 0.67645 | 1.3339
24 | 4.8 | 1.0204 | 0.83076 | 1.4001
24 | 6.4 | 1.1519 | 1.0012 | 1.448
24 | 8 | 1.2865 | 1.1841 | 1.4741
24 | 9.6 | 1.4198 | 1.374 | 1.4755
24 | 11.2 | 1.5469 | 1.5642 | 1.4511
24 | 12.8 | 1.6625 | 1.7471 | 1.4008
24 | 14.4 | 1.7614 | 1.9143 | 1.3266
24 | 16 | 1.8389 | 2.058 | 1.2321
24 | 17.6 | 1.8914 | 2.1708 | 1.1219
24 | 19.2 | 1.9164 | 2.2473 | 1.0018
24 | 20.8 | 1.9129 | 2.2839 | 0.87805
24 | 22.4 | 1.8817 | 2.2794 | 0.7567
24 | 24 | 1.8248 | 2.235 | 0.64318
24 | 25.6 | 1.7457 | 2.1542 | 0.54192
24 | 27.2 | 1.6487 | 2.0423 | 0.4561
24 | 28.8 | 1.5386 | 1.9056 | 0.38759
24 | 30.4 | 1.4204 | 1.7513 | 0.337
24 | 32 | 1.2988 | 1.5864 | 0.30387
24 | 33.6 | 1.1781 | 1.4177 | 0.28699
24 | 35.2 | 1.0616 | 1.2509 | 0.2846
24 | 36.8 | 0.95218 | 1.0905 | 0.29477
24 | 38.4 | 0.85169 | 0.94 | 0.31555
24 | 40 | 0.76131 | 0.80177 | 0.3452
24 | 41.6 | 0.68161 | 0.67704 | 0.38226
24 | 43.2 | 0.61264 | 0.56626 | 0.42568
24 | 44.8 | 0.55412 | 0.46921 | 0.47475
24 | 46.4 | 0.50556 | 0.38524 | 0.52914
24 | 48 | 0.46631 | 0.31339 | 0.5888
24 | 49.6 | 0.43573 | 0.25263 | 0.65395
24 | 51.2 | 0.4132 | 0.2019 | 0.72497
24 | 52.8 | 0.39818 | 0.16022 | 0.8023
24 | 54.4 | 0.39025 | 0.12678 | 0.8864
24 | 56 | 0.3891 | 0.10096 | 0.97763
24 | 57.6 | 0.39453 | 0.082356 | 1.0761
24 | 59.2 | 0.40647 | 0.070783 | 1.1818
24 | 60.8 | 0.4249 | 0.066275 | 1.2939
24 | 62.4 | 0.44983 | 0.069059 | 1.4116
24 | 64 | 0.48126 | 0.079509 | 1.5329
24 | 65.6 | 0.51913 | 0.098091 | 1.6555
24 | 67.2 | 0.56323 | 0.12528 | 1.7762
24 | 68.8 | 0.61311 | 0.16146 | 1.8913
24 | 70.4 | 0.66809 | 0.20682 | 1.9964
24 | 72 | 0.7271 | 0.26121 | 2.0867
24 | 73.6 | 0.78873 | 0.32404 | 2.1574
24 | 75.2 | 0.85121 | 0.39421 | 2.204
24 | 76.8 | 0.9124 | 0.47 | 2.2226
24 | 78.4 | 0.96993 | 0.54909 | 2.2105
24 | 80 | 1.0213 | 0.62868 | 2.1663
24 | 81.6 | 1.0641 | 0.70553 | 2.0902
24 | 83.2 | 1.096 | 0.77626 | 1.9842
24 | 84.8 | 1.1152 | 0.83755 | 1.8522
24 | 86.4 | 1.1206 | 0.88644 | 1.6992
24 | 88 | 1.1114 | 0.92056 | 1.5314
24 | 89.6 | 1.0881 | 0.93838 | 1.3556
24 | 91.2 | 1.0514 | 0.9393 | 1.1784
24 | 92.8 | 1.0031 | 0.92369 | 1.0063
24 | 94.4 | 0.94518 | 0.89286 | 0.84446
24 | 96 | 0.88019 | 0.84884 | 0.69709
24 | 97.6 | 0.81067 | 0.79422 | 0.56699
24 | 99.2 | 0.73917 | 0.73187 | 0.45565
24 | 100.8 | 0.66801 | 0.66471 | 0.36338
24 | 102.4 | 0.59915 | 0.59548 | 0.28952
24 | 104 | 0.53418 | 0.52659 | 0.23269
24 | 105.6 | 0.47425 | 0.46003 | 0.19108
24 | 107.2 | 0.42011 | 0.3973 | 0.16271
24 | 108.8 | 0.37215 | 0.33943 | 0.14557
24 | 110.4 | 0.33047 | 0.28701 | 0.13784
24 | 112 | 0.29493 | 0.2403 | 0.13792
24 | 113.6 | 0.26529 | 0.19928 | 0.14456
24 | 115.2 | 0.24118 | 0.16372 | 0.15678
24 | 116.8 | 0.22226 | 0.13332 | 0.17396
24 | 118.4 | 0.20819 | 0.1077 | 0.19575
26 | -40 | 0.48428 | 0.43583 | 0.29516
26 | -38.4 | 0.42927 | 0.38448 | 0.23077
26 | -36.8 | 0.37909 | 0.33505 | 0.18196
26 | -35.2 | 0.33422 | 0.28862 | 0.14666
26 | -33.6 | 0.29483 | 0.24591 | 0.1228
26 | -32 | 0.26091 | 0.20733 | 0.10846
26 | -30.4 | 0.23225 | 0.17304 | 0.10198
26 | -28.8 | 0.20857 | 0.14301 | 0.10199
26 | -27.2 | 0.18953 | 0.11705 | 0.10744
26 | -25.6 | 0.17483 | 0.094946 | 0.1176
26 | -24 | 0.16416 | 0.07643 | 0.13199
26 | -22.4 | 0.15733 | 0.061286 | 0.15042
26 | -20.8 | 0.15423 | 0.049368 | 0.17291
26 | -19.2 | 0.15486 | 0.040646 | 0.19967
26 | -17.6 | 0.1594 | 0.035242 | 0.23103
26 | -16 | 0.16813 | 0.03347 | 0.26746
26 | -14.4 | 0.18155 | 0.035875 | 0.30947
26 | -12.8 | 0.20032 | 0.043271 | 0.35757
26 | -11.2 | 0.2253 | 0.056782 | 0.4122
26 | -9.6 | 0.25751 | 0.077864 | 0.47367
26 | -8 | 0.29818 | 0.10832 | 0.542
26 | -6.4 | 0.34864 | 0.15029 | 0.61688
26 | -4.8 | 0.41027 | 0.20617 | 0.69753
26 | -3.2 | 0.48445 | 0.27853 | 0.7826
26 | -1.6 | 0.57233 | 0.36992 | 0.8701
26 | 0 | 0.67474 | 0.48265 | 0.95737
26 | 1.6 | 0.79194 | 0.61843 | 1.0411
26 | 3.2 | 0.92343 | 0.77805 | 1.1176
26 | 4.8 | 1.0678 | 0.96102 | 1.1827
26 | 6.4 | 1.2224 | 1.1652 | 1.2324
26 | 8 | 1.3836 | 1.3865 | 1.263
26 | 9.6 | 1.5466 | 1.619 | 1.2717
26 | 11.2 | 1.7056 | 1.8549 | 1.2569
26 | 12.8 | 1.8543 | 2.085 | 1.2182
26 | 14.4 | 1.9863 | 2.299 | 1.1573
26 | 16 | 2.0956 | 2.4869 | 1.077
26 | 17.6 | 2.1768 | 2.6392 | 0.98195
26 | 19.2 | 2.2264 | 2.7484 | 0.87752
26 | 20.8 | 2.2421 | 2.8091 | 0.7697
26 | 22.4 | 2.2239 | 2.8189 | 0.66445
26 | 24 | 2.1735 | 2.7785 | 0.56717
26 | 25.6 | 2.0943 | 2.6914 | 0.48229
26 | 27.2 | 1.9912 | 2.5634 | 0.413
26 | 28.8 | 1.8696 | 2.4024 | 0.36117
26 | 30.4 | 1.7355 | 2.2168 | 0.32736
26 | 32 | 1.5947 | 2.0158 | 0.31108
26 | 33.6 | 1.4525 | 1.8077 | 0.31101
26 | 35.2 | 1.3136 | 1.6 | 0.32528
26 | 36.8 | 1.1815 | 1.3989 | 0.35186
26 | 38.4 | 1.0588 | 1.2091 | 0.3887
26 | 40 | 0.94748 | 1.0337 | 0.434
26 | 41.6 | 0.84835 | 0.87485 | 0.48628
26 | 43.2 | 0.76175 | 0.7332 | 0.54449
26 | 44.8 | 0.68749 | 0.60871 | 0.60795
26 | 46.4 | 0.62507 | 0.50066 | 0.67638
26 | 48 | 0.57377 | 0.40794 | 0.7498
26 | 49.6 | 0.53278 | 0.32923 | 0.82848
26 | 51.2 | 0.50132 | 0.26317 | 0.91283
26 | 52.8 | 0.47864 | 0.20842 | 1.0033
26 | 54.4 | 0.4641 | 0.16383 | 1.1003
26 | 56 | 0.45716 | 0.12843 | 1.2041
26 | 57.6 | 0.45741 | 0.10147 | 1.3146
26 | 59.2 | 0.4645 | 0.082427 | 1.4314
26 | 60.8 | 0.47818 | 0.070996 | 1.5537
26 | 62.4 | 0.4982 | 0.067067 | 1.6799
26 | 64 | 0.52429 | 0.070674 | 1.8078
26 | 65.6 | 0.55612 | 0.081938 | 1.9346
26 | 67.2 | 0.59319 | 0.10099 | 2.0567
26 | 68.8 | 0.63484 | 0.1279 | 2.1698
26 | 70.4 | 0.68014 | 0.16255 | 2.2694
26 | 72 | 0.72791 | 0.20457 | 2.3504
26 | 73.6 | 0.77667 | 0.25324 | 2.4082
26 | 75.2 | 0.82468 | 0.30743 | 2.4384
26 | 76.8 | 0.87001 | 0.36556 | 2.4378
26 | 78.4 | 0.91058 | 0.42566 | 2.404
26 | 80 | 0.94437 | 0.48538 | 2.3366
26 | 81.6 | 0.96947 | 0.54217 | 2.2368
26 | 83.2 | 0.98431 | 0.59343 | 2.1074
26 | 84.8 | 0.98773 | 0.63671 | 1.953
26 | 86.4 | 0.97916 | 0.66991 | 1.7795
26 | 88 | 0.95863 | 0.69147 | 1.5934
26 | 89.6 | 0.92678 | 0.70048 | 1.4019
26 | 91.2 | 0.88484 | 0.69678 | 1.2116
26 | 92.8 | 0.83449 | 0.68093 | 1.0288
26 | 94.4 | 0.77774 | 0.65413 | 0.8584
26 | 96 | 0.71676 | 0.6181 | 0.70421
26 | 97.6 | 0.65372 | 0.57489 | 0.56861
26 | 99.2 | 0.59064 | 0.5267 | 0.45268
26 | 100.8 | 0.52929 | 0.47567 | 0.35636
26 | 102.4 | 0.4711 | 0.4238 | 0.2787
26 | 104 | 0.41716 | 0.37278 | 0.21811
26 | 105.6 | 0.36818 | 0.32396 | 0.17263
26 | 107.2 | 0.32457 | 0.27834 | 0.14017
26 | 108.8 | 0.28647 | 0.23656 | 0.11868
26 | 110.4 | 0.25379 | 0.19898 | 0.10631
26 | 112 | 0.22631 | 0.16569 | 0.10145
26 | 113.6 | 0.20374 | 0.13662 | 0.1028
26 | 115.2 | 0.18574 | 0.11158 | 0.10941
26 | 116.8 | 0.172 | 0.090332 | 0.12058
26 | 118.4 | 0.16224 | 0.072617 | 0.13592
28 | -40 | 0.38379 | 0.3042 | 0.28462
28 | -38.4 | 0.33771 | 0.2668 | 0.21819
28 | -36.8 | 0.29633 | 0.23114 | 0.16721
28 | -35.2 | 0.25985 | 0.19793 | 0.12951
28 | -33.6 | 0.22828 | 0.16761 | 0.10295
28 | -32 | 0.20144 | 0.14041 | 0.085595
28 | -30.4 | 0.17909 | 0.11639 | 0.075757
28 | -28.8 | 0.16091 | 0.095474 | 0.07206
28 | -27.2 | 0.14659 | 0.077533 | 0.073437
28 | -25.6 | 0.13583 | 0.062391 | 0.079117
28 | -24 | 0.12843 | 0.049887 | 0.088606
28 | -22.4 | 0.12423 | 0.039907 | 0.10165
28 | -20.8 | 0.12319 | 0.032421 | 0.11822
28 | -19.2 | 0.1254 | 0.02752 | 0.13844
28 | -17.6 | 0.1311 | 0.025449 | 0.16261
28 | -16 | 0.14067 | 0.026657 | 0.19114
28 | -14.4 | 0.1547 | 0.031832 | 0.22449
28 | -12.8 | 0.17396 | 0.04196 | 0.26317
28 | -11.2 | 0.19945 | 0.058363 | 0.30766
28 | -9.6 | 0.2324 | 0.08275 | 0.3583
28 | -8 | 0.27425 | 0.11724 | 0.41527
28 | -6.4 | 0.32661 | 0.16434 | 0.47846
28 | -4.8 | 0.39125 | 0.22696 | 0.54733
28 | -3.2 | 0.46994 | 0.3082 | 0.62087
28 | -1.6 | 0.56431 | 0.41128 | 0.69746
28 | 0 | 0.67569 | 0.5392 | 0.77485
28 | 1.6 | 0.80486 | 0.69437 | 0.85017
28 | 3.2 | 0.95178 | 0.87825 | 0.92003
28 | 4.8 | 1.1153 | 1.0908 | 0.98069
28 | 6.4 | 1.2932 | 1.3302 | 1.0283
28 | 8 | 1.4815 | 1.5922 | 1.0595
28 | 9.6 | 1.6752 | 1.8703 | 1.0712
28 | 11.2 | 1.8677 | 2.1556 | 1.0619
28 | 12.8 | 2.0517 | 2.4374 | 1.031
28 | 14.4 | 2.2196 | 2.7033 | 0.97988
28 | 16 | 2.3636 | 2.9411 | 0.91119
28 | 17.6 | 2.477 | 3.1388 | 0.82915
28 | 19.2 | 2.5545 | 3.2863 | 0.739
28 | 20.8 | 2.5928 | 3.3765 | 0.64654
28 | 22.4 | 2.5907 | 3.4052 | 0.55759
28 | 24 | 2.5494 | 3.3724 | 0.47745
28 | 25.6 | 2.4723 | 3.2813 | 0.41046
28 | 27.2 | 2.3643 | 3.1385 | 0.35972
28 | 28.8 | 2.2318 | 2.9528 | 0.32697
28 | 30.4 | 2.0817 | 2.7348 | 0.31264
28 | 32 | 1.921 | 2.4951 | 0.31603
28 | 33.6 | 1.7562 | 2.2444 | 0.33561
28 | 35.2 | 1.5931 | 1.9921 | 0.36936
28 | 36.8 | 1.4363 | 1.746 | 0.41503
28 | 38.4 | 1.2894 | 1.5125 | 0.47044
28 | 40 | 1.1548 | 1.2958 | 0.53367
28 | 41.6 | 1.0341 | 1.0986 | 0.6032
28 | 43.2 | 0.92768 | 0.92222 | 0.67795
28 | 44.8 | 0.83567 | 0.76677 | 0.75728
28 | 46.4 | 0.75752 | 0.63152 | 0.84094
28 | 48 | 0.69245 | 0.51519 | 0.92904
28 | 49.6 | 0.63951 | 0.41618 | 1.0219
28 | 51.2 | 0.59772 | 0.33278 | 1.1199
28 | 52.8 | 0.56612 | 0.26329 | 1.2235
28 | 54.4 | 0.54383 | 0.20618 | 1.3331
28 | 56 | 0.53007 | 0.16007 | 1.4488
28 | 57.6 | 0.52419 | 0.12387 | 1.5703
28 | 59.2 | 0.5256 | 0.096676 | 1.6971
28 | 60.8 | 0.53378 | 0.077853 | 1.8277
28 | 62.4 | 0.54823 | 0.066949 | 1.9604
28 | 64 | 0.56844 | 0.063669 | 2.0926
28 | 65.6 | 0.59383 | 0.067817 | 2.2209
28 | 67.2 | 0.62367 | 0.079226 | 2.3413
28 | 68.8 | 0.65709 | 0.09768 | 2.4493
28 | 70.4 | 0.69303 | 0.12284 | 2.5401
28 | 72 | 0.73019 | 0.15417 | 2.6087
28 | 73.6 | 0.7671 | 0.19086 | 2.6506
28 | 75.2 | 0.80211 | 0.23181 | 2.6617
28 | 76.8 | 0.83347 | 0.27561 | 2.6394
28 | 78.4 | 0.85944 | 0.32055 | 2.5821
28 | 80 | 0.8784 | 0.36474 | 2.4903
28 | 81.6 | 0.88893 | 0.40616 | 2.3659
28 | 83.2 | 0.89 | 0.44284 | 2.2128
28 | 84.8 | 0.88099 | 0.473 | 2.0364
28 | 86.4 | 0.86183 | 0.49517 | 1.843
28 | 88 | 0.83296 | 0.50834 | 1.6398
28 | 89.6 | 0.7953 | 0.51205 | 1.434
28 | 91.2 | 0.75021 | 0.50636 | 1.2322
28 | 92.8 | 0.69937 | 0.49189 | 1.0403
28 | 94.4 | 0.64462 | 0.46969 | 0.86317
28 | 96 | 0.58784 | 0.44116 | 0.70398
28 | 97.6 | 0.5308 | 0.40786 | 0.5647
28 | 99.2 | 0.4751 | 0.37145 | 0.44599
28 | 100.8 | 0.42206 | 0.3335 | 0.3474
28 | 102.4 | 0.37268 | 0.2954 | 0.26769
28 | 104 | 0.32766 | 0.25833 | 0.20504
28 | 105.6 | 0.28741 | 0.22319 | 0.15735
28 | 107.2 | 0.25208 | 0.19062 | 0.12242
28 | 108.8 | 0.22163 | 0.16101 | 0.098164
28 | 110.4 | 0.19586 | 0.13454 | 0.082694
28 | 112 | 0.1745 | 0.11125 | 0.074394
28 | 113.6 | 0.15725 | 0.091046 | 0.071961
28 | 115.2 | 0.14378 | 0.073771 | 0.074396
28 | 116.8 | 0.13382 | 0.059255 | 0.080996
28 | 118.4 | 0.12717 | 0.047345 | 0.091325
30 | -40 | 0.30807 | 0.20794 | 0.27428
30 | -38.4 | 0.26909 | 0.18121 | 0.20701
30 | -36.8 | 0.23459 | 0.15594 | 0.15504
30 | -35.2 | 0.20459 | 0.1326 | 0.11609
30 | -33.6 | 0.17896 | 0.11144 | 0.087993
30 | -32 | 0.15747 | 0.092583 | 0.068762
30 | -30.4 | 0.13981 | 0.076042 | 0.056712
30 | -28.8 | 0.12569 | 0.061746 | 0.050457
30 | -27.2 | 0.11479 | 0.049588 | 0.048918
30 | -25.6 | 0.10688 | 0.039456 | 0.051307
30 | -24 | 0.10177 | 0.031264 | 0.057097
30 | -22.4 | 0.09938 | 0.024983 | 0.065996
30 | -20.8 | 0.099716 | 0.020674 | 0.077911
30 | -19.2 | 0.10292 | 0.018518 | 0.092925
30 | -17.6 | 0.10929 | 0.018859 | 0.11126
30 | -16 | 0.11927 | 0.022249 | 0.13327
30 | -14.4 | 0.13353 | 0.029497 | 0.15936
30 | -12.8 | 0.15293 | 0.041727 | 0.19
30 | -11.2 | 0.17861 | 0.060441 | 0.22565
30 | -9.6 | 0.21193 | 0.087572 | 0.26671
30 | -8 | 0.25455 | 0.12553 | 0.3134
30 | -6.4 | 0.30837 | 0.1772 | 0.36573
30 | -4.8 | 0.37546 | 0.24593 | 0.42337
30 | -3.2 | 0.45801 | 0.33543 | 0.48553
30 | -1.6 | 0.55814 | 0.44953 | 0.55091
30 | 0 | 0.67768 | 0.59198 | 0.61761
30 | 1.6 | 0.81794 | 0.76594 | 0.68313
30 | 3.2 | 0.9794 | 0.97359 | 0.74447
30 | 4.8 | 1.1614 | 1.2155 | 0.79823
30 | 6.4 | 1.3617 | 1.4901 | 0.84092
30 | 8 | 1.5767 | 1.7932 | 0.86925
30 | 9.6 | 1.8008 | 2.1179 | 0.88054
30 | 11.2 | 2.0271 | 2.4543 | 0.87308
30 | 12.8 | 2.2471 | 2.7899 | 0.84647
30 | 14.4 | 2.4519 | 3.1108 | 0.8018
30 | 16 | 2.6322 | 3.4018 | 0.74175
30 | 17.6 | 2.7797 | 3.6486 | 0.67034
30 | 19.2 | 2.8875 | 3.8386 | 0.59267
30 | 20.8 | 2.9507 | 3.9622 | 0.51442
30 | 22.4 | 2.9671 | 4.0136 | 0.44128
30 | 24 | 2.9372 | 3.9916 | 0.37841
30 | 25.6 | 2.8639 | 3.8991 | 0.33
30 | 27.2 | 2.7527 | 3.7432 | 0.29896
30 | 28.8 | 2.6104 | 3.534 | 0.28681
30 | 30.4 | 2.4449 | 3.2834 | 0.29372
30 | 32 | 2.2644 | 3.0044 | 0.31871
30 | 33.6 | 2.0766 | 2.7097 | 0.35996
30 | 35.2 | 1.8886 | 2.4108 | 0.41514
30 | 36.8 | 1.7062 | 2.1175 | 0.48177
30 | 38.4 | 1.5338 | 1.8377 | 0.55745
30 | 40 | 1.3748 | 1.577 | 0.64013
30 | 41.6 | 1.2311 | 1.339 | 0.72819
30 | 43.2 | 1.1036 | 1.1255 | 0.82053
30 | 44.8 | 0.99252 | 0.93683 | 0.91651
30 | 46.4 | 0.89743 | 0.77237 | 1.0159
30 | 48 | 0.81744 | 0.63066 | 1.119
30 | 49.6 | 0.75149 | 0.50982 | 1.226
30 | 51.2 | 0.6984 | 0.4078 | 1.3373
30 | 52.8 | 0.65699 | 0.3225 | 1.4536
30 | 54.4 | 0.62614 | 0.25198 | 1.575
30 | 56 | 0.60484 | 0.19449 | 1.7014
30 | 57.6 | 0.59218 | 0.14853 | 1.8326
30 | 59.2 | 0.58731 | 0.11284 | 1.9676
30 | 60.8 | 0.58949 | 0.086441 | 2.1047
30 | 62.4 | 0.59797 | 0.068545 | 2.2418
30 | 64 | 0.61202 | 0.05855 | 2.3758
30 | 65.6 | 0.63083 | 0.05597 | 2.503
30 | 67.2 | 0.65349 | 0.060375 | 2.6192
30 | 68.8 | 0.67898 | 0.071318 | 2.7196
30 | 70.4 | 0.7061 | 0.088276 | 2.7993
30 | 72 | 0.73353 | 0.11059 | 2.8532
30 | 73.6 | 0.75981 | 0.1374 | 2.8773
30 | 75.2 | 0.78341 | 0.16767 | 2.8679
30 | 76.8 | 0.80278 | 0.20011 | 2.8228
30 | 78.4 | 0.81647 | 0.2333 | 2.7416
30 | 80 | 0.8232 | 0.26568 | 2.6252
30 | 81.6 | 0.82198 | 0.29568 | 2.4768
30 | 83.2 | 0.8122 | 0.32179 | 2.301
30 | 84.8 | 0.79367 | 0.34272 | 2.1037
30 | 86.4 | 0.76665 | 0.35747 | 1.892
30 | 88 | 0.73188 | 0.3654 | 1.6733
30 | 89.6 | 0.69045 | 0.36629 | 1.4548
30 | 91.2 | 0.64376 | 0.36034 | 1.2431
30 | 92.8 | 0.5934 | 0.34812 | 1.044
30 | 94.4 | 0.54104 | 0.33051 | 0.86165
30 | 96 | 0.48827 | 0.30861 | 0.69897
30 | 97.6 | 0.43655 | 0.28362 | 0.55743
30 | 99.2 | 0.38711 | 0.25673 | 0.43727
30 | 100.8 | 0.34091 | 0.22908 | 0.33769
30 | 102.4 | 0.29862 | 0.20163 | 0.25716
30 | 104 | 0.26067 | 0.17518 | 0.19365
30 | 105.6 | 0.22721 | 0.15033 | 0.14491
30 | 107.2 | 0.19825 | 0.12748 | 0.10867
30 | 108.8 | 0.17361 | 0.10685 | 0.082799
30 | 110.4 | 0.15303 | 0.088535 | 0.065377
30 | 112 | 0.13623 | 0.072523 | 0.054786
30 | 113.6 | 0.12288 | 0.058734 | 0.049712
30 | 115.2 | 0.11269 | 0.047056 | 0.049146
30 | 116.8 | 0.10545 | 0.037381 | 0.052363
30 | 118.4 | 0.10098 | 0.029633 | 0.058894
32 | -40 | 0.25231 | 0.13925 | 0.26478
32 | -38.4 | 0.2188 | 0.12044 | 0.19744
32 | -36.8 | 0.18954 | 0.10282 | 0.14523
32 | -35.2 | 0.16442 | 0.08666 | 0.10581
32 | -33.6 | 0.14322 | 0.072113 | 0.076936
32 | -32 | 0.12566 | 0.059239 | 0.056628
32 | -30.4 | 0.11143 | 0.048023 | 0.043188
32 | -28.8 | 0.10023 | 0.038411 | 0.035229
32 | -27.2 | 0.091774 | 0.030328 | 0.031667
32 | -25.6 | 0.085855 | 0.023715 | 0.031699
32 | -24 | 0.082331 | 0.018544 | 0.034775
32 | -22.4 | 0.081148 | 0.014852 | 0.040567
32 | -20.8 | 0.082363 | 0.012767 | 0.04894
32 | -19.2 | 0.086159 | 0.012539 | 0.059919
32 | -17.6 | 0.092866 | 0.014587 | 0.07367
32 | -16 | 0.10299 | 0.019542 | 0.090469
32 | -14.4 | 0.11725 | 0.028307 | 0.11068
32 | -12.8 | 0.13658 | 0.042125 | 0.13471
32 | -11.2 | 0.16222 | 0.062647 | 0.16299
32 | -9.6 | 0.19568 | 0.092005 | 0.1959
32 | -8 | 0.23878 | 0.13286 | 0.23369
32 | -6.4 | 0.29367 | 0.18846 | 0.27645
32 | -4.8 | 0.36273 | 0.26257 | 0.32394
32 | -3.2 | 0.44851 | 0.35942 | 0.37558
32 | -1.6 | 0.55358 | 0.4835 | 0.43026
32 | 0 | 0.68028 | 0.63924 | 0.48639
32 | 1.6 | 0.83045 | 0.83059 | 0.54177
32 | 3.2 | 1.0051 | 1.0604 | 0.59375
32 | 4.8 | 1.2039 | 1.33 | 0.63928
32 | 6.4 | 1.4251 | 1.6381 | 0.67518
32 | 8 | 1.6651 | 1.9807 | 0.69846
32 | 9.6 | 1.9181 | 2.3505 | 0.70667
32 | 11.2 | 2.1766 | 2.7367 | 0.69825
32 | 12.8 | 2.4314 | 3.1255 | 0.67293
32 | 14.4 | 2.6722 | 3.5008 | 0.63185
32 | 16 | 2.8884 | 3.8454 | 0.57768
32 | 17.6 | 3.07 | 4.1422 | 0.51444
32 | 19.2 | 3.2085 | 4.376 | 0.44717
32 | 20.8 | 3.2974 | 4.5349 | 0.38146
32 | 22.4 | 3.3335 | 4.6111 | 0.3229
32 | 24 | 3.3162 | 4.6022 | 0.27652
32 | 25.6 | 3.2484 | 4.5108 | 0.24631
32 | 27.2 | 3.1353 | 4.3441 | 0.23495
32 | 28.8 | 2.9846 | 4.1132 | 0.24366
32 | 30.4 | 2.805 | 3.8319 | 0.27227
32 | 32 | 2.6057 | 3.5149 | 0.31944
32 | 33.6 | 2.3959 | 3.1771 | 0.38299
32 | 35.2 | 2.1836 | 2.8322 | 0.46024
32 | 36.8 | 1.976 | 2.4921 | 0.54839
32 | 38.4 | 1.7785 | 2.1661 | 0.64483
32 | 40 | 1.595 | 1.8613 | 0.74731
32 | 41.6 | 1.4283 | 1.5822 | 0.85411
32 | 43.2 | 1.2796 | 1.3312 | 0.96406
32 | 44.8 | 1.1493 | 1.109 | 1.0766
32 | 46.4 | 1.037 | 0.91504 | 1.1914
32 | 48 | 0.9418 | 0.74763 | 1.3089
32 | 49.6 | 0.86255 | 0.6047 | 1.4293
32 | 51.2 | 0.79787 | 0.48382 | 1.5531
32 | 52.8 | 0.74636 | 0.38255 | 1.6809
32 | 54.4 | 0.70668 | 0.29852 | 1.8127
32 | 56 | 0.67757 | 0.2296 | 1.9485
32 | 57.6 | 0.65789 | 0.1739 | 2.0876
32 | 59.2 | 0.64656 | 0.12983 | 2.229
32 | 60.8 | 0.64262 | 0.096037 | 2.3706
32 | 62.4 | 0.64509 | 0.071451 | 2.51
32 | 64 | 0.65304 | 0.055178 | 2.6439
32 | 65.6 | 0.66548 | 0.046474 | 2.7682
32 | 67.2 | 0.68134 | 0.044678 | 2.8783
32 | 68.8 | 0.69948 | 0.049154 | 2.9695
32 | 70.4 | 0.71863 | 0.059234 | 3.0367
32 | 72 | 0.73745 | 0.074164 | 3.0751
32 | 73.6 | 0.75451 | 0.093073 | 3.0809
32 | 75.2 | 0.76841 | 0.11496 | 3.0509
32 | 76.8 | 0.77778 | 0.13868 | 2.9837
32 | 78.4 | 0.78142 | 0.16302 | 2.8794
32 | 80 | 0.77834 | 0.18669 | 2.74
32 | 81.6 | 0.7679 | 0.20844 | 2.5692
32 | 83.2 | 0.74979 | 0.22715 | 2.3726
32 | 84.8 | 0.72414 | 0.24184 | 2.1566
32 | 86.4 | 0.69147 | 0.25183 | 1.9286
32 | 88 | 0.65267 | 0.25671 | 1.6964
32 | 89.6 | 0.60893 | 0.25642 | 1.4672
32 | 91.2 | 0.56164 | 0.25117 | 1.2475
32 | 92.8 | 0.51229 | 0.24149 | 1.0426
32 | 94.4 | 0.46235 | 0.22806 | 0.85644
32 | 96 | 0.41318 | 0.21175 | 0.69144
32 | 97.6 | 0.36595 | 0.19344 | 0.54866
32 | 99.2 | 0.32163 | 0.174 | 0.42797
32 | 100.8 | 0.28088 | 0.15422 | 0.32823
32 | 102.4 | 0.24414 | 0.13479 | 0.24766
32 | 104 | 0.21163 | 0.11623 | 0.18404
32 | 105.6 | 0.18334 | 0.098928 | 0.13502
32 | 107.2 | 0.15915 | 0.083132 | 0.098234
32 | 108.8 | 0.13883 | 0.068971 | 0.07152
32 | 110.4 | 0.12207 | 0.056486 | 0.052948
32 | 112 | 0.10857 | 0.045649 | 0.040894
32 | 113.6 | 0.098026 | 0.036398 | 0.034043
32 | 115.2 | 0.090179 | 0.028662 | 0.031378
32 | 116.8 | 0.084826 | 0.022384 | 0.032157
32 | 118.4 | 0.081847 | 0.017551 | 0.035887
34 | -40 | 0.21242 | 0.091628 | 0.25666
34 | -38.4 | 0.183 | 0.078541 | 0.18964
34 | -36.8 | 0.15761 | 0.066366 | 0.13762
34 | -35.2 | 0.13605 | 0.055276 | 0.098149
34 | -33.6 | 0.11804 | 0.045361 | 0.068981
34 | -32 | 0.1033 | 0.036647 | 0.048113
34 | -30.4 | 0.091495 | 0.029115 | 0.033847
34 | -28.8 | 0.082337 | 0.022725 | 0.024796
34 | -27.2 | 0.075573 | 0.017436 | 0.019874
34 | -25.6 | 0.071015 | 0.013226 | 0.018271
34 | -24 | 0.068548 | 0.010114 | 0.01942
34 | -22.4 | 0.06815 | 0.008184 | 0.022965
34 | -20.8 | 0.069905 | 0.0076131 | 0.028732
34 | -19.2 | 0.074026 | 0.0087034 | 0.036701
34 | -17.6 | 0.080874 | 0.011926 | 0.046985
34 | -16 | 0.090989 | 0.017973 | 0.0598
34 | -14.4 | 0.10513 | 0.027821 | 0.075451
34 | -12.8 | 0.12429 | 0.042805 | 0.094294
34 | -11.2 | 0.14978 | 0.064699 | 0.1167
34 | -9.6 | 0.18323 | 0.0958 | 0.14303
34 | -8 | 0.22662 | 0.139 | 0.17354
34 | -6.4 | 0.28227 | 0.19781 | 0.20831
34 | -4.8 | 0.35285 | 0.27641 | 0.24721
34 | -3.2 | 0.44123 | 0.37948 | 0.28973
34 | -1.6 | 0.55036 | 0.5121 | 0.33495
34 | 0 | 0.68305 | 0.67933 | 0.38147
34 | 1.6 | 0.84161 | 0.88583 | 0.42736
34 | 3.2 | 1.0275 | 1.1352 | 0.47024
34 | 4.8 | 1.241 | 1.4292 | 0.50737
34 | 6.4 | 1.4804 | 1.7673 | 0.53587
34 | 8 | 1.7424 | 2.1454 | 0.55305
34 | 9.6 | 2.0211 | 2.5559 | 0.55672
34 | 11.2 | 2.3086 | 2.9875 | 0.54556
34 | 12.8 | 2.5948 | 3.4252 | 0.51947
34 | 14.4 | 2.8685 | 3.8509 | 0.47975
34 | 16 | 3.1177 | 4.2455 | 0.42915
34 | 17.6 | 3.331 | 4.5894 | 0.37177
34 | 19.2 | 3.4983 | 4.8649 | 0.31266
34 | 20.8 | 3.6118 | 5.0579 | 0.2574
34 | 22.4 | 3.6669 | 5.1588 | 0.2115
34 | 24 | 3.6624 | 5.1639 | 0.17985
34 | 25.6 | 3.6007 | 5.0752 | 0.16626
34 | 27.2 | 3.4871 | 4.9001 | 0.17316
34 | 28.8 | 3.3296 | 4.6507 | 0.20142
34 | 30.4 | 3.1378 | 4.342 | 0.25053
34 | 32 | 2.9219 | 3.9907 | 0.31875
34 | 33.6 | 2.6921 | 3.6136 | 0.4035
34 | 35.2 | 2.4579 | 3.2264 | 0.50174
34 | 36.8 | 2.2271 | 2.8429 | 0.61036
34 | 38.4 | 2.0063 | 2.4741 | 0.72646
34 | 40 | 1.8002 | 2.1281 | 0.84761
34 | 41.6 | 1.612 | 1.8106 | 0.97198
34 | 43.2 | 1.4434 | 1.5245 | 1.0983
34 | 44.8 | 1.295 | 1.2709 | 1.2261
34 | 46.4 | 1.1666 | 1.0491 | 1.355
34 | 48 | 1.0571 | 0.85759 | 1.4855
34 | 49.6 | 0.96521 | 0.69387 | 1.6178
34 | 51.2 | 0.88951 | 0.55529 | 1.7526
34 | 52.8 | 0.82839 | 0.43902 | 1.8902
34 | 54.4 | 0.78029 | 0.34235 | 2.0307
34 | 56 | 0.74373 | 0.26276 | 2.1741
34 | 57.6 | 0.71736 | 0.19802 | 2.3194
34 | 59.2 | 0.6999 | 0.1462 | 2.4654
34 | 60.8 | 0.69017 | 0.10567 | 2.6098
34 | 62.4 | 0.68702 | 0.075065 | 2.75
34 | 64 | 0.68935 | 0.053249 | 2.8823
34 | 65.6 | 0.69602 | 0.039254 | 3.0024
34 | 67.2 | 0.70583 | 0.032229 | 3.1058
34 | 68.8 | 0.71755 | 0.031383 | 3.1873
34 | 70.4 | 0.72986 | 0.035932 | 3.2421
34 | 72 | 0.74142 | 0.045057 | 3.2656
34 | 73.6 | 0.75085 | 0.057875 | 3.2542
34 | 75.2 | 0.75686 | 0.073429 | 3.2052
34 | 76.8 | 0.75823 | 0.09069 | 3.1179
34 | 78.4 | 0.75396 | 0.10859 | 2.993
34 | 80 | 0.74331 | 0.12606 | 2.8333
34 | 81.6 | 0.72587 | 0.14209 | 2.6431
34 | 83.2 | 0.70159 | 0.15579 | 2.4285
34 | 84.8 | 0.67079 | 0.16644 | 2.1966
34 | 86.4 | 0.63418 | 0.17353 | 1.9551
34 | 88 | 0.59274 | 0.17681 | 1.7118
34 | 89.6 | 0.5477 | 0.17628 | 1.474
34 | 91.2 | 0.50039 | 0.17216 | 1.2479
34 | 92.8 | 0.4522 | 0.16487 | 1.0386
34 | 94.4 | 0.40444 | 0.15497 | 0.84973
34 | 96 | 0.35828 | 0.1431 | 0.68327
34 | 97.6 | 0.31467 | 0.12993 | 0.53994
34 | 99.2 | 0.27434 | 0.11608 | 0.41925
34 | 100.8 | 0.23777 | 0.10212 | 0.31981
34 | 102.4 | 0.20522 | 0.088518 | 0.23962
34 | 104 | 0.17675 | 0.075623 | 0.17631
34 | 105.6 | 0.15226 | 0.063687 | 0.12741
34 | 107.2 | 0.13155 | 0.052865 | 0.090529
34 | 108.8 | 0.11434 | 0.043229 | 0.063458
34 | 110.4 | 0.10031 | 0.034792 | 0.044265
34 | 112 | 0.089141 | 0.02753 | 0.031323
34 | 113.6 | 0.08056 | 0.021399 | 0.023318
34 | 115.2 | 0.074323 | 0.016361 | 0.01923
34 | 116.8 | 0.070257 | 0.012403 | 0.018309
34 | 118.4 | 0.068269 | 0.009555 | 0.020039
36 | -40 | 0.1852 | 0.060069 | 0.25028
36 | -38.4 | 0.15868 | 0.050898 | 0.18373
36 | -36.8 | 0.13599 | 0.042419 | 0.13204
36 | -35.2 | 0.11689 | 0.034745 | 0.092726
36 | -33.6 | 0.10109 | 0.02793 | 0.063515
36 | -32 | 0.088267 | 0.021982 | 0.042394
36 | -30.4 | 0.078103 | 0.016887 | 0.027667
36 | -28.8 | 0.070317 | 0.01262 | 0.017949
36 | -27.2 | 0.064674 | 0.009164 | 0.012156
36 | -25.6 | 0.061005 | 0.0065261 | 0.009472
36 | -24 | 0.059216 | 0.0047584 | 0.0093173
36 | -22.4 | 0.059305 | 0.0039785 | 0.011317
36 | -20.8 | 0.061377 | 0.0043965 | 0.015267
36 | -19.2 | 0.065662 | 0.0063501 | 0.021114
36 | -17.6 | 0.072542 | 0.010348 | 0.028925
36 | -16 | 0.082582 | 0.017126 | 0.038871
36 | -14.4 | 0.096564 | 0.027712 | 0.051202
36 | -12.8 | 0.11554 | 0.043512 | 0.066226
36 | -11.2 | 0.14086 | 0.066393 | 0.084273
36 | -9.6 | 0.17424 | 0.098779 | 0.10565
36 | -8 | 0.21778 | 0.14373 | 0.13061
36 | -6.4 | 0.27396 | 0.20502 | 0.15923
36 | -4.8 | 0.34564 | 0.2871 | 0.1914
36 | -3.2 | 0.43597 | 0.39505 | 0.22669
36 | -1.6 | 0.54823 | 0.53441 | 0.26428
36 | 0 | 0.68556 | 0.7108 | 0.3029
36 | 1.6 | 0.85071 | 0.92946 | 0.34083
36 | 3.2 | 1.0456 | 1.1946 | 0.37587
36 | 4.8 | 1.2707 | 1.5085 | 0.40554
36 | 6.4 | 1.5248 | 1.871 | 0.42723
36 | 8 | 1.8047 | 2.2782 | 0.4385
36 | 9.6 | 2.1043 | 2.7225 | 0.43739
36 | 11.2 | 2.4155 | 3.1918 | 0.42283
36 | 12.8 | 2.7277 | 3.6702 | 0.39493
36 | 14.4 | 3.0287 | 4.1383 | 0.35516
36 | 16 | 3.3056 | 4.5751 | 0.30643
36 | 17.6 | 3.5456 | 4.9591 | 0.25292
36 | 19.2 | 3.7374 | 5.2705 | 0.19976
36 | 20.8 | 3.8719 | 5.4931 | 0.15255
36 | 22.4 | 3.9437 | 5.616 | 0.11674
36 | 24 | 3.9506 | 5.634 | 0.097137
36 | 25.6 | 3.8948 | 5.5488 | 0.097372
36 | 27.2 | 3.7815 | 5.3678 | 0.11962
36 | 28.8 | 3.619 | 5.1037 | 0.16448
36 | 30.4 | 3.4175 | 4.7727 | 0.23108
36 | 32 | 3.1881 | 4.3931 | 0.31733
36 | 33.6 | 2.9419 | 3.9833 | 0.42027
36 | 35.2 | 2.6893 | 3.5607 | 0.53653
36 | 36.8 | 2.4391 | 3.1407 | 0.66269
36 | 38.4 | 2.1988 | 2.7357 | 0.79562
36 | 40 | 1.9736 | 2.355 | 0.93271
36 | 41.6 | 1.7673 | 2.0049 | 1.072
36 | 43.2 | 1.5819 | 1.689 | 1.2122
36 | 44.8 | 1.4181 | 1.4087 | 1.3527
36 | 46.4 | 1.2758 | 1.1633 | 1.4934
36 | 48 | 1.1541 | 0.95116 | 1.6346
36 | 49.6 | 1.0515 | 0.76977 | 1.7766
36 | 51.2 | 0.96633 | 0.61611 | 1.9201
36 | 52.8 | 0.89695 | 0.4871 | 2.0655
36 | 54.4 | 0.8416 | 0.37968 | 2.2128
36 | 56 | 0.79864 | 0.29105 | 2.3618
36 | 57.6 | 0.76652 | 0.21868 | 2.5116
36 | 59.2 | 0.7438 | 0.16037 | 2.6606
36 | 60.8 | 0.72913 | 0.11423 | 2.8065
36 | 62.4 | 0.72123 | 0.07867 | 2.9465
36 | 64 | 0.71885 | 0.052353 | 3.0766
36 | 65.6 | 0.72074 | 0.034133 | 3.1924
36 | 67.2 | 0.72561 | 0.023011 | 3.2893
36 | 68.8 | 0.73216 | 0.018077 | 3.3621
36 | 70.4 | 0.73905 | 0.018461 | 3.406
36 | 72 | 0.74493 | 0.023296 | 3.4166
36 | 73.6 | 0.74849 | 0.031694 | 3.3906
36 | 75.2 | 0.74849 | 0.042731 | 3.3259
36 | 76.8 | 0.74386 | 0.055459 | 3.222
36 | 78.4 | 0.73375 | 0.068925 | 3.0803
36 | 80 | 0.71758 | 0.082207 | 2.9041
36 | 81.6 | 0.69512 | 0.094454 | 2.6984
36 | 83.2 | 0.6665 | 0.10494 | 2.4696
36 | 84.8 | 0.63217 | 0.11309 | 2.2252
36 | 86.4 | 0.59294 | 0.11853 | 1.9732
36 | 88 | 0.54986 | 0.12107 | 1.7214
36 | 89.6 | 0.50413 | 0.12075 | 1.4771
36 | 91.2 | 0.45707 | 0.11777 | 1.2463
36 | 92.8 | 0.40995 | 0.11246 | 1.034
36 | 94.4 | 0.36396 | 0.10527 | 0.84324
36 | 96 | 0.32011 | 0.096703 | 0.67593
36 | 97.6 | 0.2792 | 0.087243 | 0.53244
36 | 99.2 | 0.2418 | 0.077363 | 0.41201
36 | 100.8 | 0.20825 | 0.067467 | 0.31304
36 | 102.4 | 0.17868 | 0.057884 | 0.23335
36 | 104 | 0.15307 | 0.04886 | 0.17048
36 | 105.6 | 0.13124 | 0.040561 | 0.12188
36 | 107.2 | 0.11294 | 0.033084 | 0.085115
36 | 108.8 | 0.097858 | 0.02647 | 0.057952
36 | 110.4 | 0.085679 | 0.020723 | 0.038457
36 | 112 | 0.076091 | 0.015823 | 0.025006
36 | 113.6 | 0.068821 | 0.011745 | 0.016287
36 | 115.2 | 0.06365 | 0.0084769 | 0.01128
36 | 116.8 | 0.060423 | 0.0060346 | 0.0092272
36 | 118.4 | 0.059067 | 0.0044831 | 0.0095998
38 | -40 | 0.16831 | 0.040953 | 0.24589
38 | -38.4 | 0.14363 | 0.034214 | 0.17975
38 | -36.8 | 0.12266 | 0.028017 | 0.12838
38 | -35.2 | 0.10511 | 0.02244 | 0.08926
38 | -33.6 | 0.090684 | 0.017515 | 0.060101
38 | -32 | 0.079049 | 0.013249 | 0.038888
38 | -30.4 | 0.069896 | 0.0096284 | 0.023926
38 | -28.8 | 0.062949 | 0.0066412 | 0.013835
38 | -27.2 | 0.057986 | 0.0042865 | 0.0075292
38 | -25.6 | 0.05485 | 0.0025915 | 0.0041916
38 | -24 | 0.05346 | 0.0016287 | 0.0032352
38 | -22.4 | 0.053829 | 0.0015366 | 0.0042712
38 | -20.8 | 0.056071 | 0.0025468 | 0.0070783
38 | -19.2 | 0.060431 | 0.0050189 | 0.011576
38 | -17.6 | 0.0673 | 0.0094854 | 0.017803
38 | -16 | 0.077258 | 0.016709 | 0.025896
38 | -14.4 | 0.091108 | 0.027755 | 0.036068
38 | -12.8 | 0.10992 | 0.044071 | 0.048588
38 | -11.2 | 0.1351 | 0.067591 | 0.063749
38 | -9.6 | 0.16841 | 0.10082 | 0.081832
38 | -8 | 0.21202 | 0.14696 | 0.10305
38 | -6.4 | 0.26853 | 0.20991 | 0.1275
38 | -4.8 | 0.34094 | 0.29436 | 0.15506
38 | -3.2 | 0.43257 | 0.40568 | 0.18535
38 | -1.6 | 0.54694 | 0.54971 | 0.21759
38 | 0 | 0.68746 | 0.73248 | 0.25061
38 | 1.6 | 0.85715 | 0.95964 | 0.2828
38 | 3.2 | 1.0582 | 1.2358 | 0.31212
38 | 4.8 | 1.2914 | 1.5638 | 0.33624
38 | 6.4 | 1.5559 | 1.9436 | 0.35274
38 | 8 | 1.8483 | 2.3716 | 0.35935
38 | 9.6 | 2.1628 | 2.8399 | 0.35434
38 | 11.2 | 2.4909 | 3.3363 | 0.33682
38 | 12.8 | 2.8216 | 3.844 | 0.30705
38 | 14.4 | 3.1423 | 4.3428 | 0.26667
38 | 16 | 3.4391 | 4.8103 | 0.21873
38 | 17.6 | 3.6985 | 5.2235 | 0.1675
38 | 19.2 | 3.9081 | 5.5613 | 0.11819
38 | 20.8 | 4.0582 | 5.8059 | 0.076426
38 | 22.4 | 4.1422 | 5.9451 | 0.047647
38 | 24 | 4.1578 | 5.9731 | 0.036578
38 | 25.6 | 4.1065 | 5.891 | 0.046728
38 | 27.2 | 3.9938 | 5.7063 | 0.080089
38 | 28.8 | 3.828 | 5.4321 | 0.13703
38 | 30.4 | 3.6198 | 5.0854 | 0.21642
38 | 32 | 3.3808 | 4.6856 | 0.31588
38 | 33.6 | 3.123 | 4.2523 | 0.43218
38 | 35.2 | 2.8572 | 3.8042 | 0.56167
38 | 36.8 | 2.5932 | 3.3578 | 0.7007
38 | 38.4 | 2.3387 | 2.9265 | 0.84596
38 | 40 | 2.0997 | 2.5205 | 0.9947
38 | 41.6 | 1.8802 | 2.1467 | 1.1449
38 | 43.2 | 1.6825 | 1.8091 | 1.2952
38 | 44.8 | 1.5075 | 1.5092 | 1.4449
38 | 46.4 | 1.3551 | 1.2466 | 1.594
38 | 48 | 1.2244 | 1.0195 | 1.7428
38 | 49.6 | 1.1139 | 0.82517 | 1.8917
38 | 51.2 | 1.0218 | 0.66051 | 2.0413
38 | 52.8 | 0.94636 | 0.52219 | 2.192
38 | 54.4 | 0.88569 | 0.40695 | 2.3439
38 | 56 | 0.83802 | 0.31174 | 2.4967
38 | 57.6 | 0.80167 | 0.23384 | 2.6492
38 | 59.2 | 0.77509 | 0.17083 | 2.8001
38 | 60.8 | 0.75682 | 0.12065 | 2.9467
38 | 62.4 | 0.74547 | 0.081558 | 3.086
38 | 64 | 0.73969 | 0.052059 | 3.2141
38 | 65.6 | 0.73815 | 0.03089 | 3.3264
38 | 67.2 | 0.73952 | 0.016946 | 3.4182
38 | 68.8 | 0.74245 | 0.0092369 | 3.4844
38 | 70.4 | 0.74557 | 0.0068348 | 3.5202
38 | 72 | 0.74755 | 0.0088419 | 3.5214
38 | 73.6 | 0.7471 | 0.014365 | 3.4849
38 | 75.2 | 0.74306 | 0.022506 | 3.4088
38 | 76.8 | 0.73443 | 0.032367 | 3.2931
38 | 78.4 | 0.72046 | 0.043067 | 3.1395
38 | 80 | 0.7007 | 0.053776 | 2.9517
38 | 81.6 | 0.67501 | 0.063744 | 2.7352
38 | 83.2 | 0.64363 | 0.07234 | 2.4966
38 | 84.8 | 0.60711 | 0.079082 | 2.2436
38 | 86.4 | 0.56629 | 0.083657 | 1.9845
38 | 88 | 0.52226 | 0.085928 | 1.727
38 | 89.6 | 0.47623 | 0.085926 | 1.4783
38 | 91.2 | 0.42944 | 0.083825 | 1.2444
38 | 92.8 | 0.38313 | 0.079916 | 1.0301
38 | 94.4 | 0.33837 | 0.07456 | 0.83823
38 | 96 | 0.29609 | 0.068156 | 0.67048
38 | 97.6 | 0.25697 | 0.061096 | 0.52699
38 | 99.2 | 0.22148 | 0.053745 | 0.40685
38 | 100.8 | 0.18989 | 0.046412 | 0.3083
38 | 102.4 | 0.16223 | 0.039344 | 0.22907
38 | 104 | 0.13844 | 0.032722 | 0.16659
38 | 105.6 | 0.11828 | 0.026664 | 0.11828
38 | 107.2 | 0.10149 | 0.021237 | 0.081674
38 | 108.8 | 0.087743 | 0.016466 | 0.054529
38 | 110.4 | 0.076711 | 0.01235 | 0.034909
38 | 112 | 0.068094 | 0.0088781 | 0.021191
38 | 113.6 | 0.061625 | 0.0060371 | 0.012066
38 | 115.2 | 0.057098 | 0.0038319 | 0.0065139
38 | 116.8 | 0.054372 | 0.0022986 | 0.0037742
38 | 118.4 | 0.053387 | 0.0015229 | 0.0033089
40 | -40 | 0.16024 | 0.031959 | 0.24366
40 | -38.4 | 0.13646 | 0.026384 | 0.17775
40 | -36.8 | 0.11631 | 0.021274 | 0.12657
40 | -35.2 | 0.099509 | 0.01669 | 0.08757
40 | -33.6 | 0.085741 | 0.01266 | 0.05846
40 | -32 | 0.074676 | 0.0091859 | 0.037224
40 | -30.4 | 0.066004 | 0.0062587 | 0.022167
40 | -28.8 | 0.059454 | 0.0038717 | 0.011909
40 | -27.2 | 0.054812 | 0.0020327 | 0.0053677
40 | -25.6 | 0.051924 | 0.00077848 | 0.0017234
40 | -24 | 0.05072 | 0.00019138 | 0.00038599
40 | -22.4 | 0.051214 | 0.00042022 | 0.00096039
40 | -20.8 | 0.053531 | 0.001707 | 0.0032158
40 | -19.2 | 0.057916 | 0.0044218 | 0.0070596
40 | -17.6 | 0.064771 | 0.0091088 | 0.012515
40 | -16 | 0.07468 | 0.016544 | 0.0197
40 | -14.4 | 0.088456 | 0.02781 | 0.028809
40 | -12.8 | 0.10719 | 0.044378 | 0.04009
40 | -11.2 | 0.13228 | 0.068211 | 0.053818
40 | -9.6 | 0.16555 | 0.10187 | 0.070254
40 | -8 | 0.20918 | 0.14859 | 0.089601
40 | -6.4 | 0.26585 | 0.21238 | 0.11194
40 | -4.8 | 0.33862 | 0.29804 | 0.13716
40 | -3.2 | 0.43091 | 0.41106 | 0.16489
40 | -1.6 | 0.54634 | 0.55748 | 0.19438
40 | 0 | 0.68848 | 0.74352 | 0.2245
40 | 1.6 | 0.86049 | 0.97507 | 0.25369
40 | 3.2 | 1.0647 | 1.257 | 0.27999
40 | 4.8 | 1.3021 | 1.5922 | 0.30115
40 | 6.4 | 1.5719 | 1.981 | 0.31485
40 | 8 | 1.8708 | 2.4198 | 0.31892
40 | 9.6 | 2.193 | 2.9007 | 0.31173
40 | 11.2 | 2.5299 | 3.4112 | 0.29249
40 | 12.8 | 2.8703 | 3.9343 | 0.26157
40 | 14.4 | 3.2012 | 4.4492 | 0.22071
40 | 16 | 3.5085 | 4.9328 | 0.173
40 | 17.6 | 3.7781 | 5.3614 | 0.12281
40 | 19.2 | 3.9971 | 5.7131 | 0.075391
40 | 20.8 | 4.1553 | 5.9695 | 0.036369
40 | 22.4 | 4.246 | 6.1175 | 0.011194
40 | 24 | 4.2662 | 6.151 | 0.0045502
40 | 25.6 | 4.2175 | 6.0707 | 0.01988
40 | 27.2 | 4.1051 | 5.8842 | 0.059078
40 | 28.8 | 3.9377 | 5.6048 | 0.12239
40 | 30.4 | 3.7261 | 5.25 | 0.20854
40 | 32 | 3.4822 | 4.8397 | 0.315
40 | 33.6 | 3.2182 | 4.3941 | 0.43837
40 | 35.2 | 2.9456 | 3.9326 | 0.57487
40 | 36.8 | 2.6743 | 3.4723 | 0.72072
40 | 38.4 | 2.4124 | 3.0272 | 0.87251
40 | 40 | 2.1661 | 2.6079 | 1.0274
40 | 41.6 | 1.9396 | 2.2216 | 1.1833
40 | 43.2 | 1.7354 | 1.8726 | 1.3389
40 | 44.8 | 1.5545 | 1.5623 | 1.4935
40 | 46.4 | 1.3968 | 1.2906 | 1.647
40 | 48 | 1.2614 | 1.0556 | 1.7997
40 | 49.6 | 1.1466 | 0.85443 | 1.9522
40 | 51.2 | 1.0509 | 0.68396 | 2.105
40 | 52.8 | 0.97226 | 0.54073 | 2.2584
40 | 54.4 | 0.90876 | 0.42135 | 2.4126
40 | 56 | 0.85859 | 0.32268 | 2.5672
40 | 57.6 | 0.82 | 0.24186 | 2.7211
40 | 59.2 | 0.79138 | 0.17639 | 2.8728
40 | 60.8 | 0.77121 | 0.1241 | 3.0196
40 | 62.4 | 0.75803 | 0.083159 | 3.1584
40 | 64 | 0.75047 | 0.052012 | 3.2853
40 | 65.6 | 0.74715 | 0.029325 | 3.3957
40 | 67.2 | 0.74671 | 0.013942 | 3.4848
40 | 68.8 | 0.74776 | 0.0048298 | 3.5474
40 | 70.4 | 0.74895 | 0.0010318 | 3.5789
40 | 72 | 0.74894 | 0.0016347 | 3.5751
40 | 73.6 | 0.74647 | 0.0057432 | 3.533
40 | 75.2 | 0.74039 | 0.012471 | 3.451
40 | 76.8 | 0.72977 | 0.020945 | 3.3291
40 | 78.4 | 0.71388 | 0.030321 | 3.1694
40 | 80 | 0.69235 | 0.03981 | 2.9757
40 | 81.6 | 0.66508 | 0.048711 | 2.7536
40 | 83.2 | 0.63236 | 0.056439 | 2.5099
40 | 84.8 | 0.59478 | 0.062551 | 2.2527
40 | 86.4 | 0.55322 | 0.066766 | 1.9899
40 | 88 | 0.50877 | 0.068961 | 1.7294
40 | 89.6 | 0.46262 | 0.069167 | 1.4786
40 | 91.2 | 0.41601 | 0.067546 | 1.2432
40 | 92.8 | 0.37012 | 0.064356 | 1.0279
40 | 94.4 | 0.326 | 0.059921 | 0.83553
40 | 96 | 0.2845 | 0.054589 | 0.66759
40 | 97.6 | 0.24627 | 0.048705 | 0.52414
40 | 99.2 | 0.21173 | 0.042583 | 0.40418
40 | 100.8 | 0.18109 | 0.036487 | 0.30588
40 | 102.4 | 0.15438 | 0.030627 | 0.22689
40 | 104 | 0.13146 | 0.025152 | 0.16464
40 | 105.6 | 0.11212 | 0.02016 | 0.11651
40 | 107.2 | 0.096052 | 0.015704 | 0.080002
40 | 108.8 | 0.082941 | 0.011803 | 0.05289
40 | 110.4 | 0.072458 | 0.0084572 | 0.033229
40 | 112 | 0.064301 | 0.0056558 | 0.019399
40 | 113.6 | 0.058212 | 0.0033947 | 0.010091
40 | 115.2 | 0.053988 | 0.001687 | 0.0042874
40 | 116.8 | 0.051495 | 0.00057833 | 0.0012242
40 | 118.4 | 0.05068 | 0.00016465 | 0.00035987
42 | -40 | 0.16024 | 0.031958 | 0.24366
42 | -38.4 | 0.13646 | 0.026384 | 0.17775
42 | -36.8 | 0.11631 | 0.021273 | 0.12656
42 | -35.2 | 0.099509 | 0.01669 | 0.087568
42 | -33.6 | 0.085742 | 0.01266 | 0.058459
42 | -32 | 0.074676 | 0.009186 | 0.037224
42 | -30.4 | 0.066004 | 0.0062589 | 0.022167
42 | -28.8 | 0.059455 | 0.003872 | 0.01191
42 | -27.2 | 0.054812 | 0.0020329 | 0.005369
42 | -25.6 | 0.051924 | 0.0007784 | 0.0017246
42 | -24 | 0.05072 | 0.00019101 | 0.00038693
42 | -22.4 | 0.051214 | 0.00041961 | 0.00096097
42 | -20.8 | 0.05353 | 0.0017063 | 0.0032161
42 | -19.2 | 0.057916 | 0.0044213 | 0.0070597
42 | -17.6 | 0.064771 | 0.0091088 | 0.012515
42 | -16 | 0.07468 | 0.016545 | 0.0197
42 | -14.4 | 0.088456 | 0.027812 | 0.028809
42 | -12.8 | 0.10719 | 0.04438 | 0.04009
42 | -11.2 | 0.13229 | 0.068214 | 0.053818
42 | -9.6 | 0.16555 | 0.10187 | 0.070253
42 | -8 | 0.20918 | 0.14859 | 0.0896
42 | -6.4 | 0.26585 | 0.21238 | 0.11194
42 | -4.8 | 0.33862 | 0.29804 | 0.13716
42 | -3.2 | 0.43091 | 0.41105 | 0.16488
42 | -1.6 | 0.54634 | 0.55747 | 0.19438
42 | 0 | 0.68847 | 0.74351 | 0.2245
42 | 1.6 | 0.86048 | 0.97506 | 0.25369
42 | 3.2 | 1.0647 | 1.257 | 0.27999
42 | 4.8 | 1.3021 | 1.5922 | 0.30115
42 | 6.4 | 1.5719 | 1.981 | 0.31485
42 | 8 | 1.8708 | 2.4198 | 0.31892
42 | 9.6 | 2.193 | 2.9007 | 0.31173
42 | 11.2 | 2.5299 | 3.4112 | 0.29249
42 | 12.8 | 2.8703 | 3.9343 | 0.26157
42 | 14.4 | 3.2012 | 4.4492 | 0.22071
42 | 16 | 3.5085 | 4.9327 | 0.173
42 | 17.6 | 3.778 | 5.3614 | 0.12281
42 | 19.2 | 3.9971 | 5.7131 | 0.075391
42 | 20.8 | 4.1553 | 5.9694 | 0.036368
42 | 22.4 | 4.246 | 6.1175 | 0.011192
42 | 24 | 4.2662 | 6.151 | 0.004547
42 | 25.6 | 4.2175 | 6.0707 | 0.019876
42 | 27.2 | 4.1051 | 5.8842 | 0.059074
42 | 28.8 | 3.9377 | 5.6048 | 0.12239
42 | 30.4 | 3.7261 | 5.25 | 0.20854
42 | 32 | 3.4822 | 4.8397 | 0.315
42 | 33.6 | 3.2182 | 4.3941 | 0.43837
42 | 35.2 | 2.9456 | 3.9326 | 0.57487
42 | 36.8 | 2.6743 | 3.4723 | 0.72073
42 | 38.4 | 2.4124 | 3.0272 | 0.87251
42 | 40 | 2.1661 | 2.6079 | 1.0274
42 | 41.6 | 1.9396 | 2.2216 | 1.1833
42 | 43.2 | 1.7354 | 1.8726 | 1.3389
42 | 44.8 | 1.5545 | 1.5623 | 1.4935
42 | 46.4 | 1.3968 | 1.2906 | 1.647
42 | 48 | 1.2614 | 1.0556 | 1.7997
42 | 49.6 | 1.1466 | 0.85443 | 1.9522
42 | 51.2 | 1.0509 | 0.68396 | 2.105
42 | 52.8 | 0.97226 | 0.54073 | 2.2584
42 | 54.4 | 0.90876 | 0.42135 | 2.4126
42 | 56 | 0.85859 | 0.32268 | 2.5672
42 | 57.6 | 0.82 | 0.24186 | 2.7211
42 | 59.2 | 0.79138 | 0.17639 | 2.8728
42 | 60.8 | 0.77121 | 0.1241 | 3.0196
42 | 62.4 | 0.75803 | 0.083159 | 3.1584
42 | 64 | 0.75047 | 0.052012 | 3.2853
42 | 65.6 | 0.74715 | 0.029325 | 3.3957
42 | 67.2 | 0.74671 | 0.013942 | 3.4848
42 | 68.8 | 0.74776 | 0.0048299 | 3.5474
42 | 70.4 | 0.74895 | 0.0010319 | 3.5789
42 | 72 | 0.74894 | 0.0016347 | 3.5751
42 | 73.6 | 0.74647 | 0.0057432 | 3.533
42 | 75.2 | 0.74039 | 0.012471 | 3.451
42 | 76.8 | 0.72977 | 0.020945 | 3.3291
42 | 78.4 | 0.71388 | 0.030321 | 3.1694
42 | 80 | 0.69235 | 0.03981 | 2.9757
42 | 81.6 | 0.66508 | 0.048711 | 2.7536
42 | 83.2 | 0.63236 | 0.056439 | 2.5099
42 | 84.8 | 0.59478 | 0.062551 | 2.2526
42 | 86.4 | 0.55322 | 0.066766 | 1.9898
42 | 88 | 0.50877 | 0.068961 | 1.7294
42 | 89.6 | 0.46262 | 0.069167 | 1.4786
42 | 91.2 | 0.41601 | 0.067546 | 1.2432
42 | 92.8 | 0.37012 | 0.064356 | 1.0279
42 | 94.4 | 0.326 | 0.059921 | 0.83553
42 | 96 | 0.2845 | 0.054589 | 0.66759
42 | 97.6 | 0.24627 | 0.048705 | 0.52414
42 | 99.2 | 0.21173 | 0.042583 | 0.40418
42 | 100.8 | 0.18109 | 0.036487 | 0.30588
42 | 102.4 | 0.15438 | 0.030626 | 0.22689
42 | 104 | 0.13146 | 0.025151 | 0.16464
42 | 105.6 | 0.11212 | 0.02016 | 0.1165
42 | 107.2 | 0.096052 | 0.015704 | 0.08
42 | 108.8 | 0.082941 | 0.011803 | 0.052889
42 | 110.4 | 0.072458 | 0.0084573 | 0.033229
42 | 112 | 0.064301 | 0.0056561 | 0.0194
42 | 113.6 | 0.058212 | 0.0033949 | 0.010093
42 | 115.2 | 0.053988 | 0.0016871 | 0.0042887
42 | 116.8 | 0.051495 | 0.00057819 | 0.0012254
42 | 118.4 | 0.05068 | 0.00016422 | 0.00036073
44 | -40 | 0.16831 | 0.040952 | 0.24589
44 | -38.4 | 0.14363 | 0.034213 | 0.17975
44 | -36.8 | 0.12266 | 0.028016 | 0.12837
44 | -35.2 | 0.10511 | 0.022439 | 0.089254
44 | -33.6 | 0.090684 | 0.017515 | 0.060097
44 | -32 | 0.07905 | 0.013249 | 0.038887
44 | -30.4 | 0.069897 | 0.009629 | 0.023927
44 | -28.8 | 0.06295 | 0.0066419 | 0.013837
44 | -27.2 | 0.057987 | 0.004287 | 0.0075326
44 | -25.6 | 0.05485 | 0.0025915 | 0.0041948
44 | -24 | 0.05346 | 0.0016279 | 0.0032377
44 | -22.4 | 0.053828 | 0.001535 | 0.0042729
44 | -20.8 | 0.05607 | 0.0025448 | 0.0070793
44 | -19.2 | 0.060429 | 0.0050173 | 0.011577
44 | -17.6 | 0.067299 | 0.0094852 | 0.017804
44 | -16 | 0.077258 | 0.016711 | 0.025897
44 | -14.4 | 0.091108 | 0.02776 | 0.036069
44 | -12.8 | 0.10993 | 0.044079 | 0.048588
44 | -11.2 | 0.13511 | 0.0676 | 0.063749
44 | -9.6 | 0.16841 | 0.10083 | 0.08183
44 | -8 | 0.21202 | 0.14696 | 0.10305
44 | -6.4 | 0.26853 | 0.20991 | 0.1275
44 | -4.8 | 0.34094 | 0.29435 | 0.15506
44 | -3.2 | 0.43257 | 0.40565 | 0.18534
44 | -1.6 | 0.54693 | 0.54968 | 0.21758
44 | 0 | 0.68745 | 0.73245 | 0.25061
44 | 1.6 | 0.85715 | 0.95962 | 0.2828
44 | 3.2 | 1.0582 | 1.2358 | 0.31213
44 | 4.8 | 1.2914 | 1.5638 | 0.33625
44 | 6.4 | 1.5559 | 1.9436 | 0.35275
44 | 8 | 1.8483 | 2.3716 | 0.35936
44 | 9.6 | 2.1628 | 2.84 | 0.35435
44 | 11.2 | 2.4909 | 3.3364 | 0.33682
44 | 12.8 | 2.8217 | 3.844 | 0.30705
44 | 14.4 | 3.1423 | 4.3428 | 0.26667
44 | 16 | 3.4391 | 4.8102 | 0.21872
44 | 17.6 | 3.6985 | 5.2234 | 0.1675
44 | 19.2 | 3.9081 | 5.5612 | 0.11819
44 | 20.8 | 4.0581 | 5.8058 | 0.076422
44 | 22.4 | 4.1422 | 5.9451 | 0.047641
44 | 24 | 4.1578 | 5.9731 | 0.03657
44 | 25.6 | 4.1065 | 5.891 | 0.046717
44 | 27.2 | 3.9938 | 5.7063 | 0.080078
44 | 28.8 | 3.828 | 5.4321 | 0.13703
44 | 30.4 | 3.6198 | 5.0855 | 0.21642
44 | 32 | 3.3809 | 4.6856 | 0.31588
44 | 33.6 | 3.123 | 4.2523 | 0.43219
44 | 35.2 | 2.8572 | 3.8042 | 0.56168
44 | 36.8 | 2.5932 | 3.3578 | 0.70072
44 | 38.4 | 2.3387 | 2.9265 | 0.84597
44 | 40 | 2.0997 | 2.5205 | 0.99471
44 | 41.6 | 1.8802 | 2.1467 | 1.1449
44 | 43.2 | 1.6825 | 1.8091 | 1.2952
44 | 44.8 | 1.5075 | 1.5092 | 1.4449
44 | 46.4 | 1.3551 | 1.2466 | 1.594
44 | 48 | 1.2244 | 1.0195 | 1.7428
44 | 49.6 | 1.1139 | 0.82517 | 1.8917
44 | 51.2 | 1.0218 | 0.66052 | 2.0413
44 | 52.8 | 0.94636 | 0.52219 | 2.192
44 | 54.4 | 0.88569 | 0.40695 | 2.3439
44 | 56 | 0.83802 | 0.31174 | 2.4967
44 | 57.6 | 0.80167 | 0.23384 | 2.6492
44 | 59.2 | 0.77509 | 0.17083 | 2.8001
44 | 60.8 | 0.75682 | 0.12065 | 2.9467
44 | 62.4 | 0.74547 | 0.081558 | 3.086
44 | 64 | 0.73969 | 0.052059 | 3.2141
44 | 65.6 | 0.73815 | 0.03089 | 3.3264
44 | 67.2 | 0.73952 | 0.016946 | 3.4182
44 | 68.8 | 0.74245 | 0.0092369 | 3.4844
44 | 70.4 | 0.74557 | 0.0068348 | 3.5202
44 | 72 | 0.74755 | 0.008842 | 3.5214
44 | 73.6 | 0.7471 | 0.014365 | 3.4849
44 | 75.2 | 0.74306 | 0.022506 | 3.4088
44 | 76.8 | 0.73443 | 0.032367 | 3.2931
44 | 78.4 | 0.72046 | 0.043067 | 3.1395
44 | 80 | 0.7007 | 0.053776 | 2.9517
44 | 81.6 | 0.67501 | 0.063744 | 2.7352
44 | 83.2 | 0.64363 | 0.072339 | 2.4966
44 | 84.8 | 0.60711 | 0.079081 | 2.2436
44 | 86.4 | 0.56629 | 0.083656 | 1.9845
44 | 88 | 0.52226 | 0.085928 | 1.727
44 | 89.6 | 0.47623 | 0.085925 | 1.4783
44 | 91.2 | 0.42945 | 0.083826 | 1.2444
44 | 92.8 | 0.38313 | 0.079917 | 1.0301
44 | 94.4 | 0.33838 | 0.074561 | 0.83824
44 | 96 | 0.29609 | 0.068157 | 0.67049
44 | 97.6 | 0.25697 | 0.061097 | 0.527
44 | 99.2 | 0.22148 | 0.053745 | 0.40685
44 | 100.8 | 0.18988 | 0.046412 | 0.3083
44 | 102.4 | 0.16223 | 0.039344 | 0.22906
44 | 104 | 0.13844 | 0.032721 | 0.16658
44 | 105.6 | 0.11828 | 0.026663 | 0.11828
44 | 107.2 | 0.10149 | 0.021236 | 0.081668
44 | 108.8 | 0.087743 | 0.016465 | 0.054526
44 | 110.4 | 0.076712 | 0.012351 | 0.034908
44 | 112 | 0.068094 | 0.0088787 | 0.021192
44 | 113.6 | 0.061626 | 0.0060378 | 0.012069
44 | 115.2 | 0.057099 | 0.0038324 | 0.0065173
44 | 116.8 | 0.054372 | 0.0022985 | 0.0037773
44 | 118.4 | 0.053386 | 0.0015219 | 0.0033112
46 | -40 | 0.1852 | 0.060069 | 0.25027
46 | -38.4 | 0.15868 | 0.050896 | 0.18372
46 | -36.8 | 0.13599 | 0.042417 | 0.13203
46 | -35.2 | 0.11689 | 0.034743 | 0.092717
46 | -33.6 | 0.10109 | 0.027928 | 0.063508
46 | -32 | 0.088268 | 0.021982 | 0.042391
46 | -30.4 | 0.078104 | 0.016888 | 0.027667
46 | -28.8 | 0.070318 | 0.012622 | 0.017952
46 | -27.2 | 0.064675 | 0.0091654 | 0.01216
46 | -25.6 | 0.061005 | 0.0065268 | 0.009476
46 | -24 | 0.059215 | 0.004758 | 0.0093206
46 | -22.4 | 0.059304 | 0.0039766 | 0.011319
46 | -20.8 | 0.061375 | 0.0043938 | 0.015269
46 | -19.2 | 0.06566 | 0.0063476 | 0.021116
46 | -17.6 | 0.072541 | 0.010347 | 0.028928
46 | -16 | 0.082581 | 0.017128 | 0.038874
46 | -14.4 | 0.096564 | 0.027719 | 0.051205
46 | -12.8 | 0.11554 | 0.043523 | 0.066228
46 | -11.2 | 0.14086 | 0.066406 | 0.084272
46 | -9.6 | 0.17424 | 0.098791 | 0.10565
46 | -8 | 0.21778 | 0.14374 | 0.1306
46 | -6.4 | 0.27396 | 0.20501 | 0.15922
46 | -4.8 | 0.34564 | 0.28708 | 0.19139
46 | -3.2 | 0.43597 | 0.39502 | 0.22668
46 | -1.6 | 0.54822 | 0.53437 | 0.26427
46 | 0 | 0.68555 | 0.71076 | 0.3029
46 | 1.6 | 0.8507 | 0.92944 | 0.34083
46 | 3.2 | 1.0456 | 1.1946 | 0.37589
46 | 4.8 | 1.2707 | 1.5085 | 0.40556
46 | 6.4 | 1.5248 | 1.871 | 0.42725
46 | 8 | 1.8047 | 2.2783 | 0.43851
46 | 9.6 | 2.1043 | 2.7226 | 0.4374
46 | 11.2 | 2.4155 | 3.1919 | 0.42284
46 | 12.8 | 2.7277 | 3.6702 | 0.39493
46 | 14.4 | 3.0287 | 4.1383 | 0.35516
46 | 16 | 3.3056 | 4.5751 | 0.30642
46 | 17.6 | 3.5456 | 4.959 | 0.25291
46 | 19.2 | 3.7374 | 5.2704 | 0.19975
46 | 20.8 | 3.8719 | 5.493 | 0.15254
46 | 22.4 | 3.9437 | 5.6159 | 0.11673
46 | 24 | 3.9506 | 5.634 | 0.097126
46 | 25.6 | 3.8948 | 5.5488 | 0.097359
46 | 27.2 | 3.7815 | 5.3678 | 0.11961
46 | 28.8 | 3.619 | 5.1038 | 0.16447
46 | 30.4 | 3.4175 | 4.7728 | 0.23108
46 | 32 | 3.1881 | 4.3931 | 0.31733
46 | 33.6 | 2.9419 | 3.9833 | 0.42028
46 | 35.2 | 2.6893 | 3.5607 | 0.53655
46 | 36.8 | 2.4391 | 3.1407 | 0.66271
46 | 38.4 | 2.1988 | 2.7357 | 0.79563
46 | 40 | 1.9736 | 2.355 | 0.93272
46 | 41.6 | 1.7673 | 2.0049 | 1.072
46 | 43.2 | 1.5819 | 1.689 | 1.2122
46 | 44.8 | 1.4181 | 1.4087 | 1.3527
46 | 46.4 | 1.2758 | 1.1633 | 1.4934
46 | 48 | 1.1541 | 0.95117 | 1.6345
46 | 49.6 | 1.0515 | 0.76977 | 1.7766
46 | 51.2 | 0.96633 | 0.61612 | 1.9201
46 | 52.8 | 0.89695 | 0.4871 | 2.0655
46 | 54.4 | 0.8416 | 0.37968 | 2.2128
46 | 56 | 0.79864 | 0.29105 | 2.3618
46 | 57.6 | 0.76652 | 0.21868 | 2.5116
46 | 59.2 | 0.7438 | 0.16037 | 2.6606
46 | 60.8 | 0.72913 | 0.11423 | 2.8065
46 | 62.4 | 0.72123 | 0.07867 | 2.9465
46 | 64 | 0.71885 | 0.052353 | 3.0765
46 | 65.6 | 0.72074 | 0.034133 | 3.1924
46 | 67.2 | 0.72561 | 0.023012 | 3.2893
46 | 68.8 | 0.73216 | 0.018077 | 3.3621
46 | 70.4 | 0.73905 | 0.018461 | 3.406
46 | 72 | 0.74493 | 0.023296 | 3.4166
46 | 73.6 | 0.74849 | 0.031694 | 3.3906
46 | 75.2 | 0.74849 | 0.042731 | 3.3259
46 | 76.8 | 0.74386 | 0.05546 | 3.222
46 | 78.4 | 0.73375 | 0.068926 | 3.0803
46 | 80 | 0.71758 | 0.082207 | 2.9041
46 | 81.6 | 0.69512 | 0.094454 | 2.6984
46 | 83.2 | 0.6665 | 0.10494 | 2.4696
46 | 84.8 | 0.63217 | 0.11309 | 2.2252
46 | 86.4 | 0.59294 | 0.11853 | 1.9732
46 | 88 | 0.54986 | 0.12107 | 1.7214
46 | 89.6 | 0.50413 | 0.12075 | 1.4771
46 | 91.2 | 0.45707 | 0.11777 | 1.2463
46 | 92.8 | 0.40995 | 0.11246 | 1.034
46 | 94.4 | 0.36396 | 0.10528 | 0.84325
46 | 96 | 0.32011 | 0.096705 | 0.67594
46 | 97.6 | 0.2792 | 0.087245 | 0.53245
46 | 99.2 | 0.2418 | 0.077364 | 0.41201
46 | 100.8 | 0.20825 | 0.067468 | 0.31303
46 | 102.4 | 0.17868 | 0.057883 | 0.23334
46 | 104 | 0.15307 | 0.048858 | 0.17047
46 | 105.6 | 0.13124 | 0.040559 | 0.12187
46 | 107.2 | 0.11294 | 0.033082 | 0.085106
46 | 108.8 | 0.097859 | 0.026469 | 0.057947
46 | 110.4 | 0.08568 | 0.020723 | 0.038455
46 | 112 | 0.076092 | 0.015824 | 0.025007
46 | 113.6 | 0.068823 | 0.011746 | 0.01629
46 | 115.2 | 0.063651 | 0.0084782 | 0.011284
46 | 116.8 | 0.060423 | 0.0060351 | 0.0092311
46 | 118.4 | 0.059066 | 0.0044823 | 0.0096029
48 | -40 | 0.21242 | 0.091628 | 0.25666
48 | -38.4 | 0.183 | 0.078539 | 0.18964
48 | -36.8 | 0.15761 | 0.066362 | 0.13761
48 | -35.2 | 0.13604 | 0.055272 | 0.098137
48 | -33.6 | 0.11804 | 0.045358 | 0.068972
48 | -32 | 0.1033 | 0.036645 | 0.048108
48 | -30.4 | 0.091497 | 0.029115 | 0.033845
48 | -28.8 | 0.082339 | 0.022727 | 0.024797
48 | -27.2 | 0.075575 | 0.017438 | 0.019877
48 | -25.6 | 0.071016 | 0.013228 | 0.018274
48 | -24 | 0.068548 | 0.010114 | 0.019423
48 | -22.4 | 0.068149 | 0.008183 | 0.022968
48 | -20.8 | 0.069903 | 0.0076105 | 0.028735
48 | -19.2 | 0.074024 | 0.0087003 | 0.036705
48 | -17.6 | 0.080872 | 0.011924 | 0.04699
48 | -16 | 0.090988 | 0.017975 | 0.059807
48 | -14.4 | 0.10513 | 0.027828 | 0.075458
48 | -12.8 | 0.12429 | 0.042816 | 0.094298
48 | -11.2 | 0.14979 | 0.064714 | 0.11671
48 | -9.6 | 0.18324 | 0.095813 | 0.14303
48 | -8 | 0.22662 | 0.139 | 0.17352
48 | -6.4 | 0.28228 | 0.19781 | 0.20829
48 | -4.8 | 0.35285 | 0.27639 | 0.24718
48 | -3.2 | 0.44122 | 0.37945 | 0.28971
48 | -1.6 | 0.55035 | 0.51205 | 0.33494
48 | 0 | 0.68304 | 0.67929 | 0.38147
48 | 1.6 | 0.8416 | 0.8858 | 0.42738
48 | 3.2 | 1.0275 | 1.1352 | 0.47026
48 | 4.8 | 1.241 | 1.4293 | 0.5074
48 | 6.4 | 1.4804 | 1.7673 | 0.5359
48 | 8 | 1.7424 | 2.1455 | 0.55308
48 | 9.6 | 2.0211 | 2.556 | 0.55674
48 | 11.2 | 2.3086 | 2.9876 | 0.54557
48 | 12.8 | 2.5948 | 3.4252 | 0.51946
48 | 14.4 | 2.8685 | 3.8509 | 0.47973
48 | 16 | 3.1177 | 4.2454 | 0.42913
48 | 17.6 | 3.331 | 4.5892 | 0.37175
48 | 19.2 | 3.4983 | 4.8648 | 0.31264
48 | 20.8 | 3.6118 | 5.0578 | 0.25738
48 | 22.4 | 3.6669 | 5.1588 | 0.21148
48 | 24 | 3.6624 | 5.1639 | 0.17984
48 | 25.6 | 3.6007 | 5.0752 | 0.16625
48 | 27.2 | 3.4871 | 4.9002 | 0.17315
48 | 28.8 | 3.3297 | 4.6508 | 0.20142
48 | 30.4 | 3.1378 | 4.3421 | 0.25054
48 | 32 | 2.9219 | 3.9907 | 0.31876
48 | 33.6 | 2.6921 | 3.6136 | 0.40352
48 | 35.2 | 2.4578 | 3.2264 | 0.50176
48 | 36.8 | 2.2271 | 2.8429 | 0.61038
48 | 38.4 | 2.0063 | 2.474 | 0.72647
48 | 40 | 1.8002 | 2.1281 | 0.84762
48 | 41.6 | 1.612 | 1.8106 | 0.97198
48 | 43.2 | 1.4434 | 1.5245 | 1.0983
48 | 44.8 | 1.295 | 1.2709 | 1.2261
48 | 46.4 | 1.1666 | 1.0491 | 1.355
48 | 48 | 1.0571 | 0.8576 | 1.4855
48 | 49.6 | 0.96521 | 0.69388 | 1.6178
48 | 51.2 | 0.88951 | 0.5553 | 1.7526
48 | 52.8 | 0.82839 | 0.43903 | 1.8902
48 | 54.4 | 0.78029 | 0.34235 | 2.0308
48 | 56 | 0.74373 | 0.26275 | 2.1741
48 | 57.6 | 0.71736 | 0.19801 | 2.3194
48 | 59.2 | 0.6999 | 0.1462 | 2.4654
48 | 60.8 | 0.69017 | 0.10567 | 2.6098
48 | 62.4 | 0.68702 | 0.075065 | 2.75
48 | 64 | 0.68935 | 0.053249 | 2.8823
48 | 65.6 | 0.69602 | 0.039254 | 3.0024
48 | 67.2 | 0.70583 | 0.032229 | 3.1058
48 | 68.8 | 0.71755 | 0.031383 | 3.1873
48 | 70.4 | 0.72986 | 0.035932 | 3.2421
48 | 72 | 0.74142 | 0.045057 | 3.2656
48 | 73.6 | 0.75085 | 0.057876 | 3.2542
48 | 75.2 | 0.75686 | 0.073429 | 3.2053
48 | 76.8 | 0.75823 | 0.090691 | 3.1179
48 | 78.4 | 0.75396 | 0.10859 | 2.993
48 | 80 | 0.74331 | 0.12606 | 2.8333
48 | 81.6 | 0.72587 | 0.14209 | 2.6431
48 | 83.2 | 0.70159 | 0.15579 | 2.4285
48 | 84.8 | 0.67079 | 0.16644 | 2.1966
48 | 86.4 | 0.63418 | 0.17353 | 1.9551
48 | 88 | 0.59274 | 0.17681 | 1.7118
48 | 89.6 | 0.5477 | 0.17628 | 1.474
48 | 91.2 | 0.50039 | 0.17216 | 1.2479
48 | 92.8 | 0.4522 | 0.16487 | 1.0386
48 | 94.4 | 0.40445 | 0.15497 | 0.84974
48 | 96 | 0.35828 | 0.14311 | 0.68329
48 | 97.6 | 0.31467 | 0.12993 | 0.53995
48 | 99.2 | 0.27434 | 0.11609 | 0.41926
48 | 100.8 | 0.23777 | 0.10213 | 0.31982
48 | 102.4 | 0.20522 | 0.088517 | 0.23961
48 | 104 | 0.17675 | 0.07562 | 0.1763
48 | 105.6 | 0.15226 | 0.063683 | 0.1274
48 | 107.2 | 0.13155 | 0.052861 | 0.090519
48 | 108.8 | 0.11434 | 0.043226 | 0.06345
48 | 110.4 | 0.10031 | 0.034791 | 0.044261
48 | 112 | 0.089143 | 0.02753 | 0.031322
48 | 113.6 | 0.080561 | 0.021401 | 0.023319
48 | 115.2 | 0.074324 | 0.016364 | 0.019233
48 | 116.8 | 0.070258 | 0.012405 | 0.018312
48 | 118.4 | 0.068269 | 0.0095554 | 0.020042
50 | -40 | 0.2523 | 0.13925 | 0.26479
50 | -38.4 | 0.2188 | 0.12044 | 0.19743
50 | -36.8 | 0.18954 | 0.10282 | 0.14522
50 | -35.2 | 0.16442 | 0.086653 | 0.1058
50 | -33.6 | 0.14322 | 0.072107 | 0.076926
50 | -32 | 0.12566 | 0.059234 | 0.056621
50 | -30.4 | 0.11143 | 0.048022 | 0.043184
50 | -28.8 | 0.10023 | 0.038412 | 0.035227
50 | -27.2 | 0.091775 | 0.030332 | 0.031666
50 | -25.6 | 0.085857 | 0.023719 | 0.031699
50 | -24 | 0.082331 | 0.018547 | 0.034775
50 | -22.4 | 0.081147 | 0.014853 | 0.040569
50 | -20.8 | 0.082361 | 0.012765 | 0.048944
50 | -19.2 | 0.086156 | 0.012536 | 0.059926
50 | -17.6 | 0.092864 | 0.014584 | 0.073679
50 | -16 | 0.10299 | 0.019541 | 0.090481
50 | -14.4 | 0.11725 | 0.028311 | 0.11069
50 | -12.8 | 0.13659 | 0.042134 | 0.13472
50 | -11.2 | 0.16222 | 0.06266 | 0.16299
50 | -9.6 | 0.19568 | 0.092018 | 0.19589
50 | -8 | 0.23879 | 0.13287 | 0.23368
50 | -6.4 | 0.29367 | 0.18846 | 0.27642
50 | -4.8 | 0.36273 | 0.26255 | 0.32392
50 | -3.2 | 0.44851 | 0.35938 | 0.37555
50 | -1.6 | 0.55357 | 0.48345 | 0.43025
50 | 0 | 0.68027 | 0.63919 | 0.48639
50 | 1.6 | 0.83044 | 0.83056 | 0.54179
50 | 3.2 | 1.0051 | 1.0604 | 0.59378
50 | 4.8 | 1.2039 | 1.33 | 0.63932
50 | 6.4 | 1.4251 | 1.6382 | 0.67522
50 | 8 | 1.6651 | 1.9808 | 0.6985
50 | 9.6 | 1.9181 | 2.3506 | 0.70668
50 | 11.2 | 2.1766 | 2.7367 | 0.69825
50 | 12.8 | 2.4314 | 3.1255 | 0.67291
50 | 14.4 | 2.6722 | 3.5008 | 0.63183
50 | 16 | 2.8884 | 3.8453 | 0.57765
50 | 17.6 | 3.07 | 4.1421 | 0.51441
50 | 19.2 | 3.2084 | 4.3759 | 0.44714
50 | 20.8 | 3.2974 | 4.5348 | 0.38144
50 | 22.4 | 3.3335 | 4.6111 | 0.32289
50 | 24 | 3.3162 | 4.6022 | 0.27651
50 | 25.6 | 3.2484 | 4.5108 | 0.24631
50 | 27.2 | 3.1354 | 4.3442 | 0.23495
50 | 28.8 | 2.9846 | 4.1133 | 0.24367
50 | 30.4 | 2.805 | 3.8319 | 0.27228
50 | 32 | 2.6057 | 3.5149 | 0.31946
50 | 33.6 | 2.3959 | 3.1771 | 0.38301
50 | 35.2 | 2.1836 | 2.8322 | 0.46026
50 | 36.8 | 1.976 | 2.492 | 0.54841
50 | 38.4 | 1.7785 | 2.1661 | 0.64484
50 | 40 | 1.595 | 1.8613 | 0.74731
50 | 41.6 | 1.4283 | 1.5822 | 0.8541
50 | 43.2 | 1.2796 | 1.3312 | 0.96405
50 | 44.8 | 1.1493 | 1.1091 | 1.0765
50 | 46.4 | 1.037 | 0.91505 | 1.1914
50 | 48 | 0.94181 | 0.74765 | 1.3088
50 | 49.6 | 0.86255 | 0.60471 | 1.4293
50 | 51.2 | 0.79787 | 0.48383 | 1.5531
50 | 52.8 | 0.74636 | 0.38255 | 1.6809
50 | 54.4 | 0.70667 | 0.29852 | 1.8127
50 | 56 | 0.67757 | 0.2296 | 1.9485
50 | 57.6 | 0.65789 | 0.1739 | 2.0876
50 | 59.2 | 0.64656 | 0.12982 | 2.229
50 | 60.8 | 0.64262 | 0.096036 | 2.3706
50 | 62.4 | 0.64509 | 0.071451 | 2.51
50 | 64 | 0.65304 | 0.055178 | 2.6439
50 | 65.6 | 0.66548 | 0.046474 | 2.7681
50 | 67.2 | 0.68134 | 0.044678 | 2.8783
50 | 68.8 | 0.69948 | 0.049154 | 2.9695
50 | 70.4 | 0.71863 | 0.059234 | 3.0367
50 | 72 | 0.73745 | 0.074164 | 3.0751
50 | 73.6 | 0.75451 | 0.093073 | 3.0809
50 | 75.2 | 0.76841 | 0.11496 | 3.0509
50 | 76.8 | 0.77778 | 0.13868 | 2.9837
50 | 78.4 | 0.78142 | 0.16302 | 2.8794
50 | 80 | 0.77834 | 0.18669 | 2.74
50 | 81.6 | 0.7679 | 0.20844 | 2.5692
50 | 83.2 | 0.74979 | 0.22714 | 2.3725
50 | 84.8 | 0.72414 | 0.24184 | 2.1565
50 | 86.4 | 0.69147 | 0.25182 | 1.9286
50 | 88 | 0.65267 | 0.25671 | 1.6964
50 | 89.6 | 0.60893 | 0.25641 | 1.4672
50 | 91.2 | 0.56165 | 0.25117 | 1.2475
50 | 92.8 | 0.51229 | 0.24149 | 1.0426
50 | 94.4 | 0.46235 | 0.22807 | 0.85646
50 | 96 | 0.41318 | 0.21176 | 0.69146
50 | 97.6 | 0.36596 | 0.19344 | 0.54868
50 | 99.2 | 0.32163 | 0.174 | 0.42798
50 | 100.8 | 0.28088 | 0.15423 | 0.32824
50 | 102.4 | 0.24414 | 0.13479 | 0.24766
50 | 104 | 0.21162 | 0.11623 | 0.18404
50 | 105.6 | 0.18334 | 0.098922 | 0.13501
50 | 107.2 | 0.15915 | 0.083125 | 0.098223
50 | 108.8 | 0.13883 | 0.068965 | 0.07151
50 | 110.4 | 0.12207 | 0.056482 | 0.052942
50 | 112 | 0.10857 | 0.045648 | 0.040891
50 | 113.6 | 0.098028 | 0.036401 | 0.034041
50 | 115.2 | 0.09018 | 0.028666 | 0.031377
50 | 116.8 | 0.084827 | 0.022389 | 0.032157
50 | 118.4 | 0.081847 | 0.017554 | 0.035887
52 | -40 | 0.30807 | 0.20795 | 0.27428
52 | -38.4 | 0.26909 | 0.18121 | 0.20701
52 | -36.8 | 0.23458 | 0.15594 | 0.15503
52 | -35.2 | 0.20458 | 0.13259 | 0.11609
52 | -33.6 | 0.17896 | 0.11143 | 0.087983
52 | -32 | 0.15747 | 0.092575 | 0.068753
52 | -30.4 | 0.13981 | 0.076038 | 0.056704
52 | -28.8 | 0.12569 | 0.061746 | 0.05045
52 | -27.2 | 0.11479 | 0.049592 | 0.048912
52 | -25.6 | 0.10688 | 0.039462 | 0.051302
52 | -24 | 0.10177 | 0.03127 | 0.057094
52 | -22.4 | 0.09938 | 0.024987 | 0.065995
52 | -20.8 | 0.099714 | 0.020675 | 0.077915
52 | -19.2 | 0.10292 | 0.018516 | 0.092934
52 | -17.6 | 0.10929 | 0.018856 | 0.11128
52 | -16 | 0.11927 | 0.022246 | 0.13328
52 | -14.4 | 0.13353 | 0.029497 | 0.15937
52 | -12.8 | 0.15294 | 0.041732 | 0.19001
52 | -11.2 | 0.17861 | 0.06045 | 0.22566
52 | -9.6 | 0.21193 | 0.087584 | 0.2667
52 | -8 | 0.25455 | 0.12554 | 0.31338
52 | -6.4 | 0.30837 | 0.1772 | 0.3657
52 | -4.8 | 0.37546 | 0.24592 | 0.42333
52 | -3.2 | 0.45801 | 0.3354 | 0.4855
52 | -1.6 | 0.55813 | 0.4495 | 0.55089
52 | 0 | 0.67767 | 0.59194 | 0.61761
52 | 1.6 | 0.81794 | 0.76592 | 0.68316
52 | 3.2 | 0.9794 | 0.97359 | 0.74451
52 | 4.8 | 1.1614 | 1.2155 | 0.79828
52 | 6.4 | 1.3617 | 1.4901 | 0.84097
52 | 8 | 1.5767 | 1.7933 | 0.86929
52 | 9.6 | 1.8009 | 2.118 | 0.88056
52 | 11.2 | 2.0271 | 2.4543 | 0.87308
52 | 12.8 | 2.2471 | 2.7899 | 0.84644
52 | 14.4 | 2.4518 | 3.1107 | 0.80176
52 | 16 | 2.6322 | 3.4017 | 0.7417
52 | 17.6 | 2.7797 | 3.6485 | 0.6703
52 | 19.2 | 2.8875 | 3.8385 | 0.59264
52 | 20.8 | 2.9507 | 3.9621 | 0.51441
52 | 22.4 | 2.9671 | 4.0136 | 0.44128
52 | 24 | 2.9372 | 3.9916 | 0.37841
52 | 25.6 | 2.864 | 3.8992 | 0.33001
52 | 27.2 | 2.7527 | 3.7433 | 0.29897
52 | 28.8 | 2.6104 | 3.5341 | 0.28683
52 | 30.4 | 2.4449 | 3.2835 | 0.29374
52 | 32 | 2.2644 | 3.0044 | 0.31873
52 | 33.6 | 2.0766 | 2.7097 | 0.35998
52 | 35.2 | 1.8886 | 2.4107 | 0.41516
52 | 36.8 | 1.7062 | 2.1175 | 0.48177
52 | 38.4 | 1.5338 | 1.8377 | 0.55745
52 | 40 | 1.3748 | 1.577 | 0.64012
52 | 41.6 | 1.2311 | 1.339 | 0.72817
52 | 43.2 | 1.1036 | 1.1255 | 0.82051
52 | 44.8 | 0.99253 | 0.93685 | 0.91649
52 | 46.4 | 0.89743 | 0.77239 | 1.0159
52 | 48 | 0.81745 | 0.63068 | 1.119
52 | 49.6 | 0.75149 | 0.50984 | 1.226
52 | 51.2 | 0.6984 | 0.4078 | 1.3374
52 | 52.8 | 0.65699 | 0.3225 | 1.4536
52 | 54.4 | 0.62614 | 0.25198 | 1.575
52 | 56 | 0.60484 | 0.19449 | 1.7015
52 | 57.6 | 0.59217 | 0.14852 | 1.8326
52 | 59.2 | 0.58731 | 0.11284 | 1.9676
52 | 60.8 | 0.58949 | 0.08644 | 2.1047
52 | 62.4 | 0.59797 | 0.068545 | 2.2418
52 | 64 | 0.61202 | 0.058551 | 2.3758
52 | 65.6 | 0.63083 | 0.055971 | 2.503
52 | 67.2 | 0.65349 | 0.060374 | 2.6192
52 | 68.8 | 0.67898 | 0.071317 | 2.7196
52 | 70.4 | 0.7061 | 0.088275 | 2.7993
52 | 72 | 0.73353 | 0.11059 | 2.8532
52 | 73.6 | 0.75981 | 0.1374 | 2.8773
52 | 75.2 | 0.78341 | 0.16767 | 2.8679
52 | 76.8 | 0.80278 | 0.20012 | 2.8228
52 | 78.4 | 0.81647 | 0.23331 | 2.7416
52 | 80 | 0.8232 | 0.26569 | 2.6252
52 | 81.6 | 0.82198 | 0.29568 | 2.4768
52 | 83.2 | 0.8122 | 0.32179 | 2.301
52 | 84.8 | 0.79366 | 0.34272 | 2.1037
52 | 86.4 | 0.76665 | 0.35747 | 1.892
52 | 88 | 0.73188 | 0.36539 | 1.6732
52 | 89.6 | 0.69044 | 0.36628 | 1.4548
52 | 91.2 | 0.64376 | 0.36033 | 1.2431
52 | 92.8 | 0.5934 | 0.34812 | 1.044
52 | 94.4 | 0.54104 | 0.33052 | 0.86166
52 | 96 | 0.48827 | 0.30862 | 0.69898
52 | 97.6 | 0.43655 | 0.28363 | 0.55745
52 | 99.2 | 0.38711 | 0.25674 | 0.43729
52 | 100.8 | 0.34091 | 0.22908 | 0.3377
52 | 102.4 | 0.29862 | 0.20163 | 0.25716
52 | 104 | 0.26066 | 0.17518 | 0.19365
52 | 105.6 | 0.22721 | 0.15033 | 0.1449
52 | 107.2 | 0.19825 | 0.12747 | 0.10866
52 | 108.8 | 0.17361 | 0.10684 | 0.08279
52 | 110.4 | 0.15303 | 0.088527 | 0.065369
52 | 112 | 0.13623 | 0.07252 | 0.054779
52 | 113.6 | 0.12288 | 0.058735 | 0.049706
52 | 115.2 | 0.1127 | 0.047061 | 0.049141
52 | 116.8 | 0.10545 | 0.037388 | 0.052359
52 | 118.4 | 0.10098 | 0.029639 | 0.058892
54 | -40 | 0.38379 | 0.30421 | 0.28464
54 | -38.4 | 0.33771 | 0.2668 | 0.2182
54 | -36.8 | 0.29633 | 0.23114 | 0.16721
54 | -35.2 | 0.25985 | 0.19792 | 0.12951
54 | -33.6 | 0.22828 | 0.1676 | 0.10295
54 | -32 | 0.20144 | 0.1404 | 0.085587
54 | -30.4 | 0.17909 | 0.11638 | 0.075748
54 | -28.8 | 0.16091 | 0.095471 | 0.072051
54 | -27.2 | 0.14659 | 0.077536 | 0.073427
54 | -25.6 | 0.13584 | 0.062398 | 0.079107
54 | -24 | 0.12843 | 0.049896 | 0.088598
54 | -22.4 | 0.12423 | 0.039914 | 0.10165
54 | -20.8 | 0.12319 | 0.032425 | 0.11822
54 | -19.2 | 0.1254 | 0.027519 | 0.13845
54 | -17.6 | 0.1311 | 0.025446 | 0.16263
54 | -16 | 0.14067 | 0.026652 | 0.19116
54 | -14.4 | 0.1547 | 0.031829 | 0.22451
54 | -12.8 | 0.17396 | 0.04196 | 0.26319
54 | -11.2 | 0.19945 | 0.058368 | 0.30766
54 | -9.6 | 0.2324 | 0.082758 | 0.35829
54 | -8 | 0.27425 | 0.11724 | 0.41525
54 | -6.4 | 0.32662 | 0.16435 | 0.47843
54 | -4.8 | 0.39126 | 0.22695 | 0.54729
54 | -3.2 | 0.46993 | 0.30819 | 0.62084
54 | -1.6 | 0.5643 | 0.41126 | 0.69744
54 | 0 | 0.67568 | 0.53917 | 0.77485
54 | 1.6 | 0.80486 | 0.69436 | 0.85019
54 | 3.2 | 0.95178 | 0.87825 | 0.92007
54 | 4.8 | 1.1153 | 1.0908 | 0.98074
54 | 6.4 | 1.2932 | 1.3302 | 1.0284
54 | 8 | 1.4815 | 1.5922 | 1.0595
54 | 9.6 | 1.6752 | 1.8703 | 1.0713
54 | 11.2 | 1.8677 | 2.1556 | 1.0619
54 | 12.8 | 2.0517 | 2.4373 | 1.031
54 | 14.4 | 2.2196 | 2.7033 | 0.97983
54 | 16 | 2.3635 | 2.941 | 0.91114
54 | 17.6 | 2.477 | 3.1387 | 0.82911
54 | 19.2 | 2.5545 | 3.2863 | 0.73898
54 | 20.8 | 2.5928 | 3.3765 | 0.64654
54 | 22.4 | 2.5907 | 3.4052 | 0.5576
54 | 24 | 2.5494 | 3.3724 | 0.47747
54 | 25.6 | 2.4723 | 3.2813 | 0.41049
54 | 27.2 | 2.3643 | 3.1385 | 0.35975
54 | 28.8 | 2.2318 | 2.9529 | 0.327
54 | 30.4 | 2.0817 | 2.7348 | 0.31266
54 | 32 | 1.921 | 2.4951 | 0.31604
54 | 33.6 | 1.7562 | 2.2444 | 0.33563
54 | 35.2 | 1.5931 | 1.992 | 0.36937
54 | 36.8 | 1.4363 | 1.746 | 0.41503
54 | 38.4 | 1.2894 | 1.5124 | 0.47043
54 | 40 | 1.1548 | 1.2957 | 0.53366
54 | 41.6 | 1.0341 | 1.0986 | 0.60318
54 | 43.2 | 0.92768 | 0.92223 | 0.67793
54 | 44.8 | 0.83567 | 0.76679 | 0.75726
54 | 46.4 | 0.75752 | 0.63154 | 0.84093
54 | 48 | 0.69245 | 0.5152 | 0.92904
54 | 49.6 | 0.63951 | 0.41619 | 1.0219
54 | 51.2 | 0.59772 | 0.33278 | 1.1199
54 | 52.8 | 0.56611 | 0.26329 | 1.2235
54 | 54.4 | 0.54382 | 0.20617 | 1.3331
54 | 56 | 0.53007 | 0.16007 | 1.4488
54 | 57.6 | 0.52419 | 0.12386 | 1.5703
54 | 59.2 | 0.5256 | 0.096674 | 1.6971
54 | 60.8 | 0.53378 | 0.077854 | 1.8277
54 | 62.4 | 0.54823 | 0.066951 | 1.9604
54 | 64 | 0.56844 | 0.063671 | 2.0926
54 | 65.6 | 0.59383 | 0.067818 | 2.2209
54 | 67.2 | 0.62367 | 0.079225 | 2.3413
54 | 68.8 | 0.65709 | 0.097678 | 2.4493
54 | 70.4 | 0.69303 | 0.12284 | 2.5401
54 | 72 | 0.73019 | 0.15417 | 2.6087
54 | 73.6 | 0.7671 | 0.19086 | 2.6506
54 | 75.2 | 0.80211 | 0.23181 | 2.6617
54 | 76.8 | 0.83347 | 0.27561 | 2.6394
54 | 78.4 | 0.85944 | 0.32056 | 2.5821
54 | 80 | 0.8784 | 0.36474 | 2.4903
54 | 81.6 | 0.88893 | 0.40616 | 2.3659
54 | 83.2 | 0.89 | 0.44284 | 2.2128
54 | 84.8 | 0.88099 | 0.47299 | 2.0364
54 | 86.4 | 0.86183 | 0.49516 | 1.843
54 | 88 | 0.83295 | 0.50833 | 1.6398
54 | 89.6 | 0.79529 | 0.51204 | 1.4339
54 | 91.2 | 0.75021 | 0.50635 | 1.2321
54 | 92.8 | 0.69937 | 0.49189 | 1.0403
54 | 94.4 | 0.64462 | 0.4697 | 0.86317
54 | 96 | 0.58784 | 0.44117 | 0.70399
54 | 97.6 | 0.5308 | 0.40788 | 0.56472
54 | 99.2 | 0.4751 | 0.37147 | 0.44601
54 | 100.8 | 0.42206 | 0.33351 | 0.34742
54 | 102.4 | 0.37268 | 0.29541 | 0.26771
54 | 104 | 0.32766 | 0.25833 | 0.20505
54 | 105.6 | 0.28741 | 0.22318 | 0.15735
54 | 107.2 | 0.25208 | 0.1906 | 0.12242
54 | 108.8 | 0.22163 | 0.16099 | 0.098158
54 | 110.4 | 0.19586 | 0.13453 | 0.082685
54 | 112 | 0.1745 | 0.11124 | 0.074385
54 | 113.6 | 0.15725 | 0.091044 | 0.071951
54 | 115.2 | 0.14378 | 0.073775 | 0.074385
54 | 116.8 | 0.13382 | 0.059263 | 0.080986
54 | 118.4 | 0.12717 | 0.047354 | 0.091318
56 | -40 | 0.48428 | 0.43585 | 0.29518
56 | -38.4 | 0.42927 | 0.38449 | 0.23079
56 | -36.8 | 0.37909 | 0.33505 | 0.18197
56 | -35.2 | 0.33421 | 0.28861 | 0.14667
56 | -33.6 | 0.29483 | 0.24589 | 0.1228
56 | -32 | 0.2609 | 0.20731 | 0.10845
56 | -30.4 | 0.23225 | 0.17303 | 0.10197
56 | -28.8 | 0.20857 | 0.143 | 0.10198
56 | -27.2 | 0.18954 | 0.11705 | 0.10743
56 | -25.6 | 0.17483 | 0.094952 | 0.11758
56 | -24 | 0.16416 | 0.07644 | 0.13198
56 | -22.4 | 0.15733 | 0.061296 | 0.15042
56 | -20.8 | 0.15423 | 0.049376 | 0.17291
56 | -19.2 | 0.15486 | 0.040649 | 0.19967
56 | -17.6 | 0.1594 | 0.03524 | 0.23104
56 | -16 | 0.16813 | 0.033465 | 0.26748
56 | -14.4 | 0.18155 | 0.035869 | 0.30949
56 | -12.8 | 0.20032 | 0.043267 | 0.35759
56 | -11.2 | 0.2253 | 0.056782 | 0.41221
56 | -9.6 | 0.25751 | 0.077868 | 0.47366
56 | -8 | 0.29818 | 0.10833 | 0.54197
56 | -6.4 | 0.34864 | 0.15029 | 0.61684
56 | -4.8 | 0.41028 | 0.20617 | 0.69749
56 | -3.2 | 0.48445 | 0.27852 | 0.78256
56 | -1.6 | 0.57233 | 0.36991 | 0.87008
56 | 0 | 0.67474 | 0.48264 | 0.95738
56 | 1.6 | 0.79194 | 0.61842 | 1.0412
56 | 3.2 | 0.92343 | 0.77806 | 1.1177
56 | 4.8 | 1.0678 | 0.96104 | 1.1828
56 | 6.4 | 1.2224 | 1.1652 | 1.2325
56 | 8 | 1.3836 | 1.3865 | 1.2631
56 | 9.6 | 1.5466 | 1.6191 | 1.2717
56 | 11.2 | 1.7056 | 1.8549 | 1.2568
56 | 12.8 | 1.8543 | 2.0849 | 1.2182
56 | 14.4 | 1.9863 | 2.299 | 1.1572
56 | 16 | 2.0956 | 2.4868 | 1.077
56 | 17.6 | 2.1768 | 2.6392 | 0.98191
56 | 19.2 | 2.2263 | 2.7484 | 0.8775
56 | 20.8 | 2.2421 | 2.8091 | 0.7697
56 | 22.4 | 2.2239 | 2.819 | 0.66447
56 | 24 | 2.1735 | 2.7786 | 0.5672
56 | 25.6 | 2.0943 | 2.6914 | 0.48232
56 | 27.2 | 1.9912 | 2.5635 | 0.41303
56 | 28.8 | 1.8696 | 2.4024 | 0.36119
56 | 30.4 | 1.7355 | 2.2168 | 0.32738
56 | 32 | 1.5947 | 2.0158 | 0.3111
56 | 33.6 | 1.4525 | 1.8077 | 0.31101
56 | 35.2 | 1.3136 | 1.6 | 0.32528
56 | 36.8 | 1.1815 | 1.3989 | 0.35185
56 | 38.4 | 1.0588 | 1.209 | 0.38868
56 | 40 | 0.94749 | 1.0337 | 0.43398
56 | 41.6 | 0.84836 | 0.87487 | 0.48626
56 | 43.2 | 0.76175 | 0.73323 | 0.54447
56 | 44.8 | 0.6875 | 0.60873 | 0.60794
56 | 46.4 | 0.62507 | 0.50068 | 0.67638
56 | 48 | 0.57377 | 0.40795 | 0.74981
56 | 49.6 | 0.53278 | 0.32924 | 0.8285
56 | 51.2 | 0.50132 | 0.26316 | 0.91285
56 | 52.8 | 0.47864 | 0.20841 | 1.0033
56 | 54.4 | 0.4641 | 0.16383 | 1.1003
56 | 56 | 0.45716 | 0.12843 | 1.2041
56 | 57.6 | 0.45741 | 0.10147 | 1.3146
56 | 59.2 | 0.4645 | 0.082428 | 1.4314
56 | 60.8 | 0.47818 | 0.070998 | 1.5537
56 | 62.4 | 0.4982 | 0.06707 | 1.6799
56 | 64 | 0.52429 | 0.070676 | 1.8078
56 | 65.6 | 0.55612 | 0.081938 | 1.9346
56 | 67.2 | 0.59319 | 0.10099 | 2.0567
56 | 68.8 | 0.63484 | 0.12789 | 2.1698
56 | 70.4 | 0.68014 | 0.16254 | 2.2694
56 | 72 | 0.72791 | 0.20456 | 2.3504
56 | 73.6 | 0.77667 | 0.25324 | 2.4082
56 | 75.2 | 0.82468 | 0.30743 | 2.4384
56 | 76.8 | 0.87001 | 0.36557 | 2.4378
56 | 78.4 | 0.91058 | 0.42567 | 2.404
56 | 80 | 0.94437 | 0.48539 | 2.3367
56 | 81.6 | 0.96947 | 0.54218 | 2.2368
56 | 83.2 | 0.98431 | 0.59344 | 2.1074
56 | 84.8 | 0.98773 | 0.63671 | 1.953
56 | 86.4 | 0.97916 | 0.66991 | 1.7795
56 | 88 | 0.95863 | 0.69145 | 1.5934
56 | 89.6 | 0.92678 | 0.70046 | 1.4019
56 | 91.2 | 0.88484 | 0.69676 | 1.2116
56 | 92.8 | 0.83449 | 0.68091 | 1.0288
56 | 94.4 | 0.77774 | 0.65413 | 0.85839
56 | 96 | 0.71676 | 0.61811 | 0.70421
56 | 97.6 | 0.65373 | 0.57491 | 0.56862
56 | 99.2 | 0.59065 | 0.52672 | 0.4527
56 | 100.8 | 0.52929 | 0.47569 | 0.35638
56 | 102.4 | 0.4711 | 0.42381 | 0.27872
56 | 104 | 0.41716 | 0.37278 | 0.21813
56 | 105.6 | 0.36818 | 0.32396 | 0.17264
56 | 107.2 | 0.32457 | 0.27833 | 0.14017
56 | 108.8 | 0.28646 | 0.23655 | 0.11868
56 | 110.4 | 0.25378 | 0.19896 | 0.1063
56 | 112 | 0.22631 | 0.16568 | 0.10144
56 | 113.6 | 0.20374 | 0.13661 | 0.10279
56 | 115.2 | 0.18574 | 0.11158 | 0.10939
56 | 116.8 | 0.172 | 0.090338 | 0.12056
56 | 118.4 | 0.16224 | 0.072627 | 0.1359
58 | -40 | 0.61486 | 0.61164 | 0.30512
58 | -38.4 | 0.54887 | 0.54248 | 0.24448
58 | -36.8 | 0.48768 | 0.47521 | 0.19951
58 | -35.2 | 0.43215 | 0.41147 | 0.16824
58 | -33.6 | 0.38273 | 0.35239 | 0.14866
58 | -32 | 0.33959 | 0.29867 | 0.13889
58 | -30.4 | 0.30265 | 0.25063 | 0.13727
58 | -28.8 | 0.27167 | 0.2083 | 0.14248
58 | -27.2 | 0.24631 | 0.17151 | 0.15347
58 | -25.6 | 0.22622 | 0.13995 | 0.16953
58 | -24 | 0.21105 | 0.11325 | 0.19026
58 | -22.4 | 0.20051 | 0.091068 | 0.21552
58 | -20.8 | 0.19441 | 0.073109 | 0.24537
58 | -19.2 | 0.19268 | 0.059189 | 0.28008
58 | -17.6 | 0.19536 | 0.049273 | 0.32005
58 | -16 | 0.20265 | 0.043513 | 0.36577
58 | -14.4 | 0.21492 | 0.042278 | 0.41777
58 | -12.8 | 0.23269 | 0.046188 | 0.47653
58 | -11.2 | 0.25665 | 0.056138 | 0.54241
58 | -9.6 | 0.28764 | 0.073313 | 0.61559
58 | -8 | 0.32661 | 0.099188 | 0.6959
58 | -6.4 | 0.37459 | 0.1355 | 0.78277
58 | -4.8 | 0.43263 | 0.18418 | 0.87508
58 | -3.2 | 0.50166 | 0.24726 | 0.9711
58 | -1.6 | 0.5824 | 0.32668 | 1.0684
58 | 0 | 0.67519 | 0.42409 | 1.1639
58 | 1.6 | 0.77985 | 0.5406 | 1.2538
58 | 3.2 | 0.89548 | 0.67646 | 1.334
58 | 4.8 | 1.0204 | 0.83076 | 1.4001
58 | 6.4 | 1.1519 | 1.0013 | 1.4481
58 | 8 | 1.2865 | 1.1841 | 1.4741
58 | 9.6 | 1.4198 | 1.374 | 1.4755
58 | 11.2 | 1.5469 | 1.5642 | 1.451
58 | 12.8 | 1.6625 | 1.7471 | 1.4008
58 | 14.4 | 1.7614 | 1.9143 | 1.3266
58 | 16 | 1.8389 | 2.0579 | 1.232
58 | 17.6 | 1.8914 | 2.1708 | 1.1218
58 | 19.2 | 1.9164 | 2.2473 | 1.0018
58 | 20.8 | 1.9129 | 2.2839 | 0.87807
58 | 22.4 | 1.8817 | 2.2795 | 0.75673
58 | 24 | 1.8248 | 2.2351 | 0.64322
58 | 25.6 | 1.7457 | 2.1543 | 0.54195
58 | 27.2 | 1.6487 | 2.0423 | 0.45613
58 | 28.8 | 1.5386 | 1.9056 | 0.38761
58 | 30.4 | 1.4204 | 1.7512 | 0.337
58 | 32 | 1.2988 | 1.5864 | 0.30387
58 | 33.6 | 1.178 | 1.4177 | 0.28698
58 | 35.2 | 1.0616 | 1.2508 | 0.28459
58 | 36.8 | 0.95218 | 1.0904 | 0.29476
58 | 38.4 | 0.85169 | 0.93999 | 0.31553
58 | 40 | 0.76132 | 0.80177 | 0.34518
58 | 41.6 | 0.68161 | 0.67706 | 0.38225
58 | 43.2 | 0.61264 | 0.56629 | 0.42567
58 | 44.8 | 0.55413 | 0.46924 | 0.47475
58 | 46.4 | 0.50556 | 0.38525 | 0.52914
58 | 48 | 0.46631 | 0.3134 | 0.58882
58 | 49.6 | 0.43573 | 0.25263 | 0.65397
58 | 51.2 | 0.4132 | 0.20189 | 0.72499
58 | 52.8 | 0.39818 | 0.16021 | 0.80231
58 | 54.4 | 0.39025 | 0.12677 | 0.88641
58 | 56 | 0.3891 | 0.10096 | 0.97763
58 | 57.6 | 0.39454 | 0.082357 | 1.0761
58 | 59.2 | 0.40647 | 0.070786 | 1.1818
58 | 60.8 | 0.4249 | 0.066279 | 1.2939
58 | 62.4 | 0.44983 | 0.069062 | 1.4116
58 | 64 | 0.48126 | 0.07951 | 1.5329
58 | 65.6 | 0.51913 | 0.098089 | 1.6555
58 | 67.2 | 0.56323 | 0.12528 | 1.7762
58 | 68.8 | 0.61311 | 0.16145 | 1.8913
58 | 70.4 | 0.66808 | 0.20681 | 1.9964
58 | 72 | 0.7271 | 0.2612 | 2.0867
58 | 73.6 | 0.78873 | 0.32404 | 2.1574
58 | 75.2 | 0.85121 | 0.39421 | 2.204
58 | 76.8 | 0.9124 | 0.47 | 2.2226
58 | 78.4 | 0.96993 | 0.5491 | 2.2105
58 | 80 | 1.0213 | 0.62869 | 2.1663
58 | 81.6 | 1.0641 | 0.70554 | 2.0902
58 | 83.2 | 1.096 | 0.77627 | 1.9842
58 | 84.8 | 1.1152 | 0.83756 | 1.8522
58 | 86.4 | 1.1206 | 0.88644 | 1.6992
58 | 88 | 1.1114 | 0.92055 | 1.5314
58 | 89.6 | 1.0881 | 0.93836 | 1.3555
58 | 91.2 | 1.0514 | 0.93927 | 1.1784
58 | 92.8 | 1.0031 | 0.92367 | 1.0063
58 | 94.4 | 0.94518 | 0.89285 | 0.84444
58 | 96 | 0.88019 | 0.84884 | 0.69708
58 | 97.6 | 0.81068 | 0.79423 | 0.56699
58 | 99.2 | 0.73918 | 0.73189 | 0.45566
58 | 100.8 | 0.66801 | 0.66474 | 0.3634
58 | 102.4 | 0.59915 | 0.5955 | 0.28954
58 | 104 | 0.53418 | 0.52661 | 0.23271
58 | 105.6 | 0.47425 | 0.46004 | 0.1911
58 | 107.2 | 0.42011 | 0.39729 | 0.16272
58 | 108.8 | 0.37215 | 0.33941 | 0.14558
58 | 110.4 | 0.33046 | 0.28699 | 0.13784
58 | 112 | 0.29493 | 0.24028 | 0.13792
58 | 113.6 | 0.26529 | 0.19926 | 0.14455
58 | 115.2 | 0.24119 | 0.16372 | 0.15677
58 | 116.8 | 0.22227 | 0.13332 | 0.17394
58 | 118.4 | 0.20819 | 0.1077 | 0.19573
60 | -40 | 0.78079 | 0.84053 | 0.31356
60 | -38.4 | 0.7016 | 0.74922 | 0.25893
60 | -36.8 | 0.62697 | 0.65947 | 0.22002
60 | -35.2 | 0.55822 | 0.57365 | 0.19492
60 | -33.6 | 0.49621 | 0.49348 | 0.1817
60 | -32 | 0.44136 | 0.42009 | 0.17849
60 | -30.4 | 0.39377 | 0.35407 | 0.18366
60 | -28.8 | 0.35331 | 0.29559 | 0.19589
60 | -27.2 | 0.31965 | 0.24448 | 0.21418
60 | -25.6 | 0.29242 | 0.20039 | 0.23785
60 | -24 | 0.27118 | 0.16283 | 0.26656
60 | -22.4 | 0.25558 | 0.13129 | 0.3002
60 | -20.8 | 0.24531 | 0.10531 | 0.33893
60 | -19.2 | 0.24016 | 0.084505 | 0.38305
60 | -17.6 | 0.24008 | 0.068646 | 0.43301
60 | -16 | 0.24512 | 0.057682 | 0.48932
60 | -14.4 | 0.25551 | 0.05177 | 0.55247
60 | -12.8 | 0.2716 | 0.051305 | 0.62288
60 | -11.2 | 0.2939 | 0.05693 | 0.70079
60 | -9.6 | 0.32301 | 0.069543 | 0.78618
60 | -8 | 0.35964 | 0.090282 | 0.87861
60 | -6.4 | 0.40451 | 0.12049 | 0.97716
60 | -4.8 | 0.4583 | 0.16166 | 1.0803
60 | -3.2 | 0.52156 | 0.21529 | 1.1859
60 | -1.6 | 0.59459 | 0.28279 | 1.291
60 | 0 | 0.6773 | 0.36524 | 1.3921
60 | 1.6 | 0.76914 | 0.46323 | 1.485
60 | 3.2 | 0.8689 | 0.57656 | 1.5652
60 | 4.8 | 0.9747 | 0.70408 | 1.6283
60 | 6.4 | 1.0839 | 0.84353 | 1.6701
60 | 8 | 1.1933 | 0.99139 | 1.6871
60 | 9.6 | 1.299 | 1.143 | 1.6769
60 | 11.2 | 1.3967 | 1.2928 | 1.6386
60 | 12.8 | 1.4822 | 1.4344 | 1.5731
60 | 14.4 | 1.5517 | 1.5614 | 1.4826
60 | 16 | 1.6015 | 1.6677 | 1.3713
60 | 17.6 | 1.6294 | 1.7479 | 1.2443
60 | 19.2 | 1.6339 | 1.7983 | 1.1079
60 | 20.8 | 1.6151 | 1.8165 | 0.96825
60 | 22.4 | 1.5742 | 1.8023 | 0.83161
60 | 24 | 1.5135 | 1.7573 | 0.70333
60 | 25.6 | 1.4363 | 1.6847 | 0.58775
60 | 27.2 | 1.3464 | 1.5891 | 0.48794
60 | 28.8 | 1.248 | 1.4756 | 0.40563
60 | 30.4 | 1.145 | 1.35 | 0.34135
60 | 32 | 1.0412 | 1.2179 | 0.29462
60 | 33.6 | 0.9399 | 1.0842 | 0.26418
60 | 35.2 | 0.84361 | 0.95313 | 0.24833
60 | 36.8 | 0.75427 | 0.82818 | 0.24515
60 | 38.4 | 0.67316 | 0.71174 | 0.25274
60 | 40 | 0.601 | 0.60536 | 0.26939
60 | 41.6 | 0.53802 | 0.50983 | 0.29365
60 | 43.2 | 0.48412 | 0.42532 | 0.32444
60 | 44.8 | 0.43897 | 0.35157 | 0.36102
60 | 46.4 | 0.40208 | 0.28797 | 0.40299
60 | 48 | 0.37291 | 0.23378 | 0.45027
60 | 49.6 | 0.35096 | 0.18819 | 0.50298
60 | 51.2 | 0.33577 | 0.15044 | 0.56147
60 | 52.8 | 0.32699 | 0.11984 | 0.62619
60 | 54.4 | 0.32439 | 0.095911 | 0.69761
60 | 56 | 0.32786 | 0.078322 | 0.77618
60 | 57.6 | 0.33744 | 0.066982 | 0.86222
60 | 59.2 | 0.35326 | 0.06202 | 0.95578
60 | 60.8 | 0.37555 | 0.06379 | 1.0566
60 | 62.4 | 0.40459 | 0.072852 | 1.1639
60 | 64 | 0.44067 | 0.089935 | 1.2765
60 | 65.6 | 0.48401 | 0.11588 | 1.3923
60 | 67.2 | 0.53471 | 0.15153 | 1.5087
60 | 68.8 | 0.59264 | 0.19768 | 1.6224
60 | 70.4 | 0.65735 | 0.25485 | 1.7293
60 | 72 | 0.72801 | 0.32323 | 1.825
60 | 73.6 | 0.80335 | 0.40242 | 1.9049
60 | 75.2 | 0.88157 | 0.4914 | 1.9641
60 | 76.8 | 0.96043 | 0.58834 | 1.9987
60 | 78.4 | 1.0372 | 0.69064 | 2.0052
60 | 80 | 1.109 | 0.7949 | 1.9815
60 | 81.6 | 1.1727 | 0.89716 | 1.9272
60 | 83.2 | 1.2253 | 0.99306 | 1.8434
60 | 84.8 | 1.2642 | 1.0782 | 1.733
60 | 86.4 | 1.2873 | 1.1485 | 1.6004
60 | 88 | 1.2933 | 1.2004 | 1.4513
60 | 89.6 | 1.2817 | 1.2316 | 1.2922
60 | 91.2 | 1.2531 | 1.2408 | 1.1295
60 | 92.8 | 1.2089 | 1.228 | 0.96976
60 | 94.4 | 1.1513 | 1.1944 | 0.81841
60 | 96 | 1.0829 | 1.1424 | 0.67995
60 | 97.6 | 1.0067 | 1.0752 | 0.55756
60 | 99.2 | 0.92597 | 0.9964 | 0.45309
60 | 100.8 | 0.84353 | 0.90986 | 0.36716
60 | 102.4 | 0.76207 | 0.81932 | 0.29938
60 | 104 | 0.6838 | 0.72812 | 0.24855
60 | 105.6 | 0.61043 | 0.6391 | 0.21302
60 | 107.2 | 0.54319 | 0.55446 | 0.19086
60 | 108.8 | 0.48281 | 0.47579 | 0.18012
60 | 110.4 | 0.42965 | 0.40408 | 0.179
60 | 112 | 0.38374 | 0.33981 | 0.18592
60 | 113.6 | 0.34489 | 0.28306 | 0.19963
60 | 115.2 | 0.31277 | 0.23362 | 0.21922
60 | 116.8 | 0.28696 | 0.1911 | 0.24408
60 | 118.4 | 0.26707 | 0.15498 | 0.27393
62 | -40 | 0.98645 | 1.1304 | 0.31957
62 | -38.4 | 0.89183 | 1.0122 | 0.27372
62 | -36.8 | 0.80116 | 0.89487 | 0.24357
62 | -35.2 | 0.71642 | 0.78163 | 0.2273
62 | -33.6 | 0.63895 | 0.67504 | 0.22296
62 | -32 | 0.56959 | 0.57681 | 0.22872
62 | -30.4 | 0.50868 | 0.48793 | 0.24296
62 | -28.8 | 0.45622 | 0.40879 | 0.26436
62 | -27.2 | 0.41197 | 0.33932 | 0.29197
62 | -25.6 | 0.37552 | 0.27909 | 0.32514
62 | -24 | 0.34638 | 0.22752 | 0.36359
62 | -22.4 | 0.32408 | 0.1839 | 0.40728
62 | -20.8 | 0.30818 | 0.14755 | 0.45642
62 | -19.2 | 0.29836 | 0.11787 | 0.51136
62 | -17.6 | 0.29439 | 0.094389 | 0.57257
62 | -16 | 0.29618 | 0.076802 | 0.64055
62 | -14.4 | 0.30377 | 0.065022 | 0.71574
62 | -12.8 | 0.31734 | 0.059183 | 0.79844
62 | -11.2 | 0.33718 | 0.059652 | 0.8887
62 | -9.6 | 0.36366 | 0.067022 | 0.98624
62 | -8 | 0.39721 | 0.082093 | 1.0903
62 | -6.4 | 0.43825 | 0.10583 | 1.1996
62 | -4.8 | 0.48713 | 0.13929 | 1.3121
62 | -3.2 | 0.54402 | 0.18352 | 1.4251
62 | -1.6 | 0.60885 | 0.23943 | 1.5354
62 | 0 | 0.68121 | 0.30766 | 1.6387
62 | 1.6 | 0.7602 | 0.38834 | 1.7309
62 | 3.2 | 0.84442 | 0.48098 | 1.807
62 | 4.8 | 0.93192 | 0.58429 | 1.8626
62 | 6.4 | 1.0202 | 0.69607 | 1.8937
62 | 8 | 1.1062 | 0.8132 | 1.8972
62 | 9.6 | 1.1868 | 0.93173 | 1.8711
62 | 11.2 | 1.2583 | 1.047 | 1.8152
62 | 12.8 | 1.3176 | 1.1541 | 1.7311
62 | 14.4 | 1.3617 | 1.2479 | 1.6218
62 | 16 | 1.3883 | 1.324 | 1.4919
62 | 17.6 | 1.396 | 1.3786 | 1.3472
62 | 19.2 | 1.3844 | 1.4091 | 1.1941
62 | 20.8 | 1.3541 | 1.4144 | 1.0392
62 | 22.4 | 1.3066 | 1.3948 | 0.88847
62 | 24 | 1.2445 | 1.3519 | 0.74729
62 | 25.6 | 1.1706 | 1.2888 | 0.61976
62 | 27.2 | 1.0884 | 1.209 | 0.5087
62 | 28.8 | 1.0013 | 1.117 | 0.41562
62 | 30.4 | 0.91238 | 1.017 | 0.34085
62 | 32 | 0.82465 | 0.91326 | 0.28377
62 | 33.6 | 0.74046 | 0.80952 | 0.24304
62 | 35.2 | 0.66164 | 0.70886 | 0.21691
62 | 36.8 | 0.58948 | 0.61363 | 0.20344
62 | 38.4 | 0.52477 | 0.52549 | 0.20074
62 | 40 | 0.46786 | 0.44544 | 0.20707
62 | 41.6 | 0.41877 | 0.37393 | 0.22101
62 | 43.2 | 0.37729 | 0.31095 | 0.24143
62 | 44.8 | 0.34305 | 0.25623 | 0.26757
62 | 46.4 | 0.31562 | 0.20925 | 0.29896
62 | 48 | 0.29455 | 0.16944 | 0.33545
62 | 49.6 | 0.27946 | 0.1362 | 0.37713
62 | 51.2 | 0.27003 | 0.10902 | 0.42428
62 | 52.8 | 0.26608 | 0.087483 | 0.47732
62 | 54.4 | 0.26754 | 0.07135 | 0.53675
62 | 56 | 0.2745 | 0.060576 | 0.60306
62 | 57.6 | 0.28717 | 0.055336 | 0.67668
62 | 59.2 | 0.3059 | 0.056045 | 0.75785
62 | 60.8 | 0.33115 | 0.06336 | 0.84656
62 | 62.4 | 0.36347 | 0.078169 | 0.94239
62 | 64 | 0.40344 | 0.10156 | 1.0444
62 | 65.6 | 0.45159 | 0.13478 | 1.1512
62 | 67.2 | 0.50835 | 0.1791 | 1.2606
62 | 68.8 | 0.57395 | 0.23574 | 1.3696
62 | 70.4 | 0.64828 | 0.30568 | 1.4748
62 | 72 | 0.73079 | 0.38949 | 1.5721
62 | 73.6 | 0.82041 | 0.4871 | 1.6568
62 | 75.2 | 0.91545 | 0.59765 | 1.7245
62 | 76.8 | 1.0136 | 0.71927 | 1.7708
62 | 78.4 | 1.1118 | 0.84907 | 1.7919
62 | 80 | 1.2068 | 0.9831 | 1.7854
62 | 81.6 | 1.2948 | 1.1165 | 1.7499
62 | 83.2 | 1.3719 | 1.2439 | 1.6858
62 | 84.8 | 1.4345 | 1.3595 | 1.5954
62 | 86.4 | 1.4796 | 1.4577 | 1.4824
62 | 88 | 1.5048 | 1.5338 | 1.3518
62 | 89.6 | 1.5089 | 1.584 | 1.2097
62 | 91.2 | 1.4918 | 1.6062 | 1.0625
62 | 92.8 | 1.4545 | 1.5996 | 0.91665
62 | 94.4 | 1.3991 | 1.5654 | 0.7777
62 | 96 | 1.3284 | 1.5061 | 0.65039
62 | 97.6 | 1.2458 | 1.4255 | 0.53819
62 | 99.2 | 1.1552 | 1.3282 | 0.44322
62 | 100.8 | 1.0602 | 1.219 | 0.36637
62 | 102.4 | 0.96424 | 1.103 | 0.30743
62 | 104 | 0.87032 | 0.98475 | 0.26538
62 | 105.6 | 0.78088 | 0.86808 | 0.23862
62 | 107.2 | 0.69773 | 0.75619 | 0.22529
62 | 108.8 | 0.62209 | 0.65142 | 0.22346
62 | 110.4 | 0.55467 | 0.5553 | 0.23133
62 | 112 | 0.49574 | 0.46867 | 0.24733
62 | 113.6 | 0.44522 | 0.3918 | 0.27025
62 | 115.2 | 0.40282 | 0.32452 | 0.29919
62 | 116.8 | 0.36811 | 0.26636 | 0.33361
62 | 118.4 | 0.3406 | 0.2167 | 0.37327
64 | -40 | 1.2343 | 1.4861 | 0.32232
64 | -38.4 | 1.1221 | 1.3364 | 0.2884
64 | -36.8 | 1.0128 | 1.1862 | 0.27013
64 | -35.2 | 0.9092 | 1.0399 | 0.26569
64 | -33.6 | 0.81332 | 0.90118 | 0.27313
64 | -32 | 0.72647 | 0.77252 | 0.29058
64 | -30.4 | 0.64934 | 0.65547 | 0.31643
64 | -28.8 | 0.58217 | 0.55076 | 0.34937
64 | -27.2 | 0.5248 | 0.45844 | 0.38846
64 | -25.6 | 0.47682 | 0.37811 | 0.43312
64 | -24 | 0.4377 | 0.30902 | 0.48312
64 | -22.4 | 0.40686 | 0.25029 | 0.53847
64 | -20.8 | 0.38371 | 0.20098 | 0.59944
64 | -19.2 | 0.36776 | 0.16022 | 0.66643
64 | -17.6 | 0.35861 | 0.12725 | 0.73991
64 | -16 | 0.35598 | 0.10149 | 0.82033
64 | -14.4 | 0.35972 | 0.082544 | 0.90805
64 | -12.8 | 0.3698 | 0.070266 | 1.0032
64 | -11.2 | 0.38627 | 0.064715 | 1.1056
64 | -9.6 | 0.40926 | 0.066167 | 1.2147
64 | -8 | 0.43893 | 0.075081 | 1.3293
64 | -6.4 | 0.4754 | 0.092053 | 1.4477
64 | -4.8 | 0.51871 | 0.11775 | 1.5673
64 | -3.2 | 0.5687 | 0.1528 | 1.6852
64 | -1.6 | 0.625 | 0.19772 | 1.7973
64 | 0 | 0.68688 | 0.25273 | 1.8993
64 | 1.6 | 0.75324 | 0.31768 | 1.9866
64 | 3.2 | 0.82257 | 0.39184 | 2.0543
64 | 4.8 | 0.89289 | 0.47387 | 2.0981
64 | 6.4 | 0.96189 | 0.56175 | 2.1141
64 | 8 | 1.0269 | 0.65274 | 2.0999
64 | 9.6 | 1.0853 | 0.74354 | 2.0543
64 | 11.2 | 1.1341 | 0.83044 | 1.9777
64 | 12.8 | 1.1711 | 0.90956 | 1.8724
64 | 14.4 | 1.1941 | 0.97714 | 1.7424
64 | 16 | 1.2018 | 1.0299 | 1.5929
64 | 17.6 | 1.1936 | 1.0653 | 1.4301
64 | 19.2 | 1.1698 | 1.0818 | 1.2608
64 | 20.8 | 1.1314 | 1.0789 | 1.0916
64 | 22.4 | 1.0801 | 1.0573 | 0.92841
64 | 24 | 1.0184 | 1.0186 | 0.77637
64 | 25.6 | 0.94897 | 0.96527 | 0.63928
64 | 27.2 | 0.87458 | 0.90042 | 0.51964
64 | 28.8 | 0.79801 | 0.82736 | 0.41864
64 | 30.4 | 0.72179 | 0.74943 | 0.33634
64 | 32 | 0.64805 | 0.66971 | 0.27191
64 | 33.6 | 0.57851 | 0.59088 | 0.22385
64 | 35.2 | 0.51439 | 0.51512 | 0.19032
64 | 36.8 | 0.45649 | 0.44403 | 0.16934
64 | 38.4 | 0.40524 | 0.3787 | 0.15897
64 | 40 | 0.36073 | 0.31973 | 0.15749
64 | 41.6 | 0.32283 | 0.26733 | 0.16343
64 | 43.2 | 0.29126 | 0.22142 | 0.17566
64 | 44.8 | 0.26565 | 0.18172 | 0.19336
64 | 46.4 | 0.24562 | 0.14783 | 0.21603
64 | 48 | 0.23081 | 0.11933 | 0.24345
64 | 49.6 | 0.22095 | 0.095812 | 0.27565
64 | 51.2 | 0.21584 | 0.076953 | 0.31286
64 | 52.8 | 0.21545 | 0.062566 | 0.35546
64 | 54.4 | 0.21984 | 0.052631 | 0.40392
64 | 56 | 0.22925 | 0.047327 | 0.45877
64 | 57.6 | 0.24407 | 0.047069 | 0.5205
64 | 59.2 | 0.26484 | 0.052526 | 0.58949
64 | 60.8 | 0.29223 | 0.064639 | 0.66592
64 | 62.4 | 0.32704 | 0.084617 | 0.74965
64 | 64 | 0.37013 | 0.11392 | 0.84012
64 | 65.6 | 0.42239 | 0.1542 | 0.93625
64 | 67.2 | 0.48461 | 0.20721 | 1.0363
64 | 68.8 | 0.55741 | 0.27467 | 1.138
64 | 70.4 | 0.64106 | 0.3581 | 1.2381
64 | 72 | 0.73539 | 0.45855 | 1.3331
64 | 73.6 | 0.83963 | 0.57637 | 1.4186
64 | 75.2 | 0.95225 | 0.71097 | 1.4902
64 | 76.8 | 1.071 | 0.86055 | 1.5437
64 | 78.4 | 1.1926 | 1.022 | 1.5751
64 | 80 | 1.3133 | 1.1908 | 1.5815
64 | 81.6 | 1.4287 | 1.3612 | 1.5611
64 | 83.2 | 1.5339 | 1.5265 | 1.5136
64 | 84.8 | 1.6244 | 1.6795 | 1.4407
64 | 86.4 | 1.6959 | 1.8128 | 1.3455
64 | 88 | 1.7448 | 1.92 | 1.2324
64 | 89.6 | 1.7689 | 1.9958 | 1.1072
64 | 91.2 | 1.7672 | 2.0364 | 0.9761
64 | 92.8 | 1.74 | 2.0405 | 0.84529
64 | 94.4 | 1.6893 | 2.0086 | 0.72051
64 | 96 | 1.6178 | 1.9434 | 0.6066
64 | 97.6 | 1.5296 | 1.8493 | 0.5072
64 | 99.2 | 1.4289 | 1.7318 | 0.42462
64 | 100.8 | 1.3203 | 1.5971 | 0.3599
64 | 102.4 | 1.2081 | 1.4516 | 0.31296
64 | 104 | 1.0963 | 1.3014 | 0.28282
64 | 105.6 | 0.98812 | 1.1517 | 0.26794
64 | 107.2 | 0.88617 | 1.0069 | 0.26643
64 | 108.8 | 0.7923 | 0.87031 | 0.27635
64 | 110.4 | 0.70766 | 0.74424 | 0.2959
64 | 112 | 0.63285 | 0.63002 | 0.3235
64 | 113.6 | 0.56797 | 0.52821 | 0.35793
64 | 115.2 | 0.51283 | 0.43873 | 0.39836
64 | 116.8 | 0.46696 | 0.36108 | 0.44427
64 | 118.4 | 0.42982 | 0.29448 | 0.49549
66 | -40 | 1.5234 | 1.9076 | 0.3212
66 | -38.4 | 1.3917 | 1.7221 | 0.30252
66 | -36.8 | 1.2615 | 1.534 | 0.29941
66 | -35.2 | 1.1364 | 1.3492 | 0.30999
66 | -33.6 | 1.0193 | 1.1727 | 0.33223
66 | -32 | 0.91201 | 1.0081 | 0.36423
66 | -30.4 | 0.8158 | 0.85751 | 0.40431
66 | -28.8 | 0.73116 | 0.72224 | 0.45117
66 | -27.2 | 0.65809 | 0.60253 | 0.5039
66 | -25.6 | 0.59623 | 0.49799 | 0.56195
66 | -24 | 0.545 | 0.4078 | 0.62515
66 | -22.4 | 0.50368 | 0.33084 | 0.69359
66 | -20.8 | 0.47156 | 0.26591 | 0.76756
66 | -19.2 | 0.44794 | 0.21181 | 0.84752
66 | -17.6 | 0.43224 | 0.16745 | 0.9339
66 | -16 | 0.42395 | 0.13193 | 1.0271
66 | -14.4 | 0.42272 | 0.10453 | 1.1274
66 | -12.8 | 0.42826 | 0.084757 | 1.2346
66 | -11.2 | 0.44041 | 0.072358 | 1.3484
66 | -9.6 | 0.45904 | 0.067273 | 1.4679
66 | -8 | 0.48404 | 0.069622 | 1.5913
66 | -6.4 | 0.51524 | 0.079649 | 1.7167
66 | -4.8 | 0.5524 | 0.097656 | 1.8409
66 | -3.2 | 0.59508 | 0.12392 | 1.9604
66 | -1.6 | 0.64264 | 0.15861 | 2.071
66 | 0 | 0.69414 | 0.20164 | 2.1679
66 | 1.6 | 0.74833 | 0.25261 | 2.2463
66 | 3.2 | 0.80363 | 0.31069 | 2.3016
66 | 4.8 | 0.85817 | 0.37454 | 2.3295
66 | 6.4 | 0.90982 | 0.44234 | 2.3268
66 | 8 | 0.95634 | 0.51175 | 2.2915
66 | 9.6 | 0.99548 | 0.58006 | 2.2234
66 | 11.2 | 1.0251 | 0.64436 | 2.1238
66 | 12.8 | 1.0436 | 0.70167 | 1.9958
66 | 14.4 | 1.0496 | 0.74924 | 1.8442
66 | 16 | 1.0424 | 0.78478 | 1.6748
66 | 17.6 | 1.0222 | 0.80662 | 1.4944
66 | 19.2 | 0.98961 | 0.81389 | 1.3098
66 | 20.8 | 0.94596 | 0.80655 | 1.1276
66 | 22.4 | 0.8931 | 0.78541 | 0.95368
66 | 24 | 0.83322 | 0.75199 | 0.79281
66 | 25.6 | 0.76868 | 0.70835 | 0.64843
66 | 27.2 | 0.70182 | 0.65692 | 0.52261
66 | 28.8 | 0.63485 | 0.60022 | 0.41619
66 | 30.4 | 0.56967 | 0.54073 | 0.3289
66 | 32 | 0.50783 | 0.48068 | 0.25963
66 | 33.6 | 0.45049 | 0.42196 | 0.20674
66 | 35.2 | 0.39843 | 0.36605 | 0.16824
66 | 36.8 | 0.35208 | 0.31402 | 0.14208
66 | 38.4 | 0.3116 | 0.26654 | 0.12631
66 | 40 | 0.2769 | 0.22395 | 0.11915
66 | 41.6 | 0.24776 | 0.18632 | 0.11913
66 | 43.2 | 0.22387 | 0.15354 | 0.1251
66 | 44.8 | 0.20488 | 0.12536 | 0.13621
66 | 46.4 | 0.19046 | 0.10148 | 0.1519
66 | 48 | 0.18033 | 0.081611 | 0.17191
66 | 49.6 | 0.17431 | 0.065501 | 0.19621
66 | 51.2 | 0.17233 | 0.053 | 0.22497
66 | 52.8 | 0.17442 | 0.044095 | 0.2585
66 | 54.4 | 0.1808 | 0.038944 | 0.29727
66 | 56 | 0.19181 | 0.037917 | 0.34177
66 | 57.6 | 0.20799 | 0.041631 | 0.39253
66 | 59.2 | 0.23005 | 0.050984 | 0.45
66 | 60.8 | 0.25886 | 0.067177 | 0.51451
66 | 62.4 | 0.29546 | 0.091732 | 0.58611
66 | 64 | 0.34101 | 0.12648 | 0.66454
66 | 65.6 | 0.3967 | 0.1735 | 0.74905
66 | 67.2 | 0.46374 | 0.23506 | 0.83836
66 | 68.8 | 0.54316 | 0.31345 | 0.93051
66 | 70.4 | 0.6357 | 0.41076 | 1.0229
66 | 72 | 0.74161 | 0.52866 | 1.1122
66 | 73.6 | 0.8605 | 0.66803 | 1.1947
66 | 75.2 | 0.99112 | 0.82867 | 1.2662
66 | 76.8 | 1.1313 | 1.009 | 1.3224
66 | 78.4 | 1.2777 | 1.2056 | 1.3595
66 | 80 | 1.4262 | 1.4137 | 1.3743
66 | 81.6 | 1.5717 | 1.6265 | 1.3648
66 | 83.2 | 1.7084 | 1.8359 | 1.3302
66 | 84.8 | 1.8305 | 2.0329 | 1.2717
66 | 86.4 | 1.9325 | 2.2085 | 1.1918
66 | 88 | 2.0096 | 2.3539 | 1.0946
66 | 89.6 | 2.0579 | 2.4618 | 0.98553
66 | 91.2 | 2.0756 | 2.5271 | 0.87046
66 | 92.8 | 2.0622 | 2.5468 | 0.7555
66 | 94.4 | 2.0189 | 2.5209 | 0.64636
66 | 96 | 1.9488 | 2.452 | 0.5479
66 | 97.6 | 1.856 | 2.3449 | 0.46383
66 | 99.2 | 1.7455 | 2.2062 | 0.39653
66 | 100.8 | 1.6226 | 2.0436 | 0.34707
66 | 102.4 | 1.4929 | 1.8651 | 0.31538
66 | 104 | 1.3612 | 1.6784 | 0.30047
66 | 105.6 | 1.2319 | 1.4905 | 0.30072
66 | 107.2 | 1.1084 | 1.3073 | 0.31419
66 | 108.8 | 0.99341 | 1.1333 | 0.33887
66 | 110.4 | 0.88864 | 0.97176 | 0.37288
66 | 112 | 0.79509 | 0.82469 | 0.41464
66 | 113.6 | 0.71316 | 0.69303 | 0.46293
66 | 115.2 | 0.64274 | 0.5769 | 0.51693
66 | 116.8 | 0.5834 | 0.47579 | 0.57618
66 | 118.4 | 0.53454 | 0.38878 | 0.64058
68 | -40 | 1.8483 | 2.3875 | 0.31599
68 | -38.4 | 1.6959 | 2.1629 | 0.31565
68 | -36.8 | 1.5429 | 1.9327 | 0.33081
68 | -35.2 | 1.3941 | 1.7048 | 0.35942
68 | -33.6 | 1.2533 | 1.4856 | 0.39934
68 | -32 | 1.1231 | 1.28 | 0.44852
68 | -30.4 | 1.0053 | 1.0912 | 0.50526
68 | -28.8 | 0.90069 | 0.92081 | 0.5682
68 | -27.2 | 0.80958 | 0.76955 | 0.63645
68 | -25.6 | 0.73167 | 0.63708 | 0.70951
68 | -24 | 0.66632 | 0.52249 | 0.78724
68 | -22.4 | 0.61273 | 0.42443 | 0.86981
68 | -20.8 | 0.57 | 0.34141 | 0.95757
68 | -19.2 | 0.53726 | 0.27189 | 1.051
68 | -17.6 | 0.51368 | 0.21442 | 1.1504
68 | -16 | 0.49856 | 0.16771 | 1.2563
68 | -14.4 | 0.49127 | 0.13068 | 1.3686
68 | -12.8 | 0.49132 | 0.10249 | 1.4871
68 | -11.2 | 0.49826 | 0.082546 | 1.611
68 | -9.6 | 0.51173 | 0.070437 | 1.7391
68 | -8 | 0.53135 | 0.065949 | 1.8694
68 | -6.4 | 0.5567 | 0.068991 | 1.9992
68 | -4.8 | 0.58728 | 0.07954 | 2.1252
68 | -3.2 | 0.62241 | 0.09756 | 2.2432
68 | -1.6 | 0.66122 | 0.12292 | 2.3488
68 | 0 | 0.70264 | 0.15532 | 2.4371
68 | 1.6 | 0.74533 | 0.19417 | 2.5032
68 | 3.2 | 0.7877 | 0.23859 | 2.5426
68 | 4.8 | 0.82801 | 0.2873 | 2.5515
68 | 6.4 | 0.86437 | 0.33868 | 2.5272
68 | 8 | 0.89489 | 0.39077 | 2.4687
68 | 9.6 | 0.91781 | 0.44139 | 2.3764
68 | 11.2 | 0.93159 | 0.48824 | 2.2526
68 | 12.8 | 0.9351 | 0.5291 | 2.1014
68 | 14.4 | 0.92768 | 0.562 | 1.9281
68 | 16 | 0.90923 | 0.58535 | 1.7394
68 | 17.6 | 0.88022 | 0.59811 | 1.5422
68 | 19.2 | 0.84166 | 0.59987 | 1.3435
68 | 20.8 | 0.79501 | 0.59083 | 1.15
68 | 22.4 | 0.74208 | 0.57182 | 0.96714
68 | 24 | 0.68484 | 0.54415 | 0.79936
68 | 25.6 | 0.62532 | 0.50948 | 0.64967
68 | 27.2 | 0.56543 | 0.46969 | 0.51971
68 | 28.8 | 0.50687 | 0.42665 | 0.40991
68 | 30.4 | 0.45106 | 0.38217 | 0.31964
68 | 32 | 0.39908 | 0.33783 | 0.24755
68 | 33.6 | 0.35167 | 0.29492 | 0.19177
68 | 35.2 | 0.30927 | 0.25444 | 0.15021
68 | 36.8 | 0.27206 | 0.21706 | 0.12073
68 | 38.4 | 0.23999 | 0.18319 | 0.10133
68 | 40 | 0.21288 | 0.153 | 0.090236
68 | 41.6 | 0.19044 | 0.1265 | 0.085947
68 | 43.2 | 0.17236 | 0.10355 | 0.087287
68 | 44.8 | 0.15831 | 0.083965 | 0.093383
68 | 46.4 | 0.14803 | 0.067536 | 0.10365
68 | 48 | 0.1413 | 0.054078 | 0.11778
68 | 49.6 | 0.13801 | 0.043471 | 0.13568
68 | 51.2 | 0.13817 | 0.0357 | 0.15744
68 | 52.8 | 0.14192 | 0.030887 | 0.18335
68 | 54.4 | 0.14954 | 0.029338 | 0.21379
68 | 56 | 0.16149 | 0.031578 | 0.24924
68 | 57.6 | 0.17843 | 0.038396 | 0.29021
68 | 59.2 | 0.20121 | 0.050889 | 0.33719
68 | 60.8 | 0.23088 | 0.070503 | 0.39058
68 | 62.4 | 0.26869 | 0.099052 | 0.45059
68 | 64 | 0.31608 | 0.13873 | 0.51713
68 | 65.6 | 0.3746 | 0.19207 | 0.58976
68 | 67.2 | 0.44583 | 0.26186 | 0.6675
68 | 68.8 | 0.53125 | 0.35098 | 0.74881
68 | 70.4 | 0.63209 | 0.46221 | 0.83149
68 | 72 | 0.74909 | 0.59787 | 0.91271
68 | 73.6 | 0.88233 | 0.7595 | 0.98905
68 | 75.2 | 1.0309 | 0.94739 | 1.0567
68 | 76.8 | 1.1928 | 1.1602 | 1.1117
68 | 78.4 | 1.3649 | 1.3947 | 1.1502
68 | 80 | 1.5424 | 1.6455 | 1.1691
68 | 81.6 | 1.7199 | 1.9048 | 1.1662
68 | 83.2 | 1.8905 | 2.1634 | 1.1406
68 | 84.8 | 2.0474 | 2.4103 | 1.0929
68 | 86.4 | 2.1834 | 2.6343 | 1.0254
68 | 88 | 2.2923 | 2.8244 | 0.94202
68 | 89.6 | 2.3689 | 2.971 | 0.84763
68 | 91.2 | 2.4097 | 3.0666 | 0.74802
68 | 92.8 | 2.4134 | 3.1071 | 0.64914
68 | 94.4 | 2.3806 | 3.0912 | 0.55659
68 | 96 | 2.3141 | 3.0212 | 0.47519
68 | 97.6 | 2.2182 | 2.9025 | 0.4086
68 | 99.2 | 2.0985 | 2.7425 | 0.35914
68 | 100.8 | 1.9614 | 2.5505 | 0.32781
68 | 102.4 | 1.8132 | 2.3363 | 0.31443
68 | 104 | 1.6602 | 2.1096 | 0.31786
68 | 105.6 | 1.5078 | 1.8792 | 0.33634
68 | 107.2 | 1.3606 | 1.6529 | 0.36777
68 | 108.8 | 1.222 | 1.4365 | 0.41001
68 | 110.4 | 1.0946 | 1.2346 | 0.46109
68 | 112 | 0.97976 | 1.0499 | 0.51937
68 | 113.6 | 0.87832 | 0.88395 | 0.58362
68 | 115.2 | 0.79032 | 0.73711 | 0.65301
68 | 116.8 | 0.71539 | 0.6089 | 0.72715
68 | 118.4 | 0.65285 | 0.49828 | 0.80599
70 | -40 | 2.1979 | 2.9097 | 0.30696
70 | -38.4 | 2.0243 | 2.6439 | 0.32744
70 | -36.8 | 1.8476 | 2.369 | 0.36335
70 | -35.2 | 1.6737 | 2.0948 | 0.41241
70 | -33.6 | 1.5076 | 1.8296 | 0.47226
70 | -32 | 1.3527 | 1.5795 | 0.54073
70 | -30.4 | 1.2114 | 1.3488 | 0.61597
70 | -28.8 | 1.0851 | 1.14 | 0.6966
70 | -27.2 | 0.9742 | 0.95406 | 0.78171
70 | -25.6 | 0.87857 | 0.79083 | 0.87083
70 | -24 | 0.79757 | 0.64931 | 0.96389
70 | -22.4 | 0.73028 | 0.52797 | 1.0611
70 | -20.8 | 0.67566 | 0.42499 | 1.1628
70 | -19.2 | 0.63262 | 0.33847 | 1.2696
70 | -17.6 | 0.60012 | 0.26657 | 1.3817
70 | -16 | 0.57719 | 0.20759 | 1.4995
70 | -14.4 | 0.56298 | 0.16009 | 1.6229
70 | -12.8 | 0.55674 | 0.12285 | 1.7513
70 | -11.2 | 0.55778 | 0.094897 | 1.8837
70 | -9.6 | 0.56548 | 0.075494 | 2.0185
70 | -8 | 0.57923 | 0.064096 | 2.1534
70 | -6.4 | 0.59836 | 0.060298 | 2.2852
70 | -4.8 | 0.62214 | 0.063779 | 2.4101
70 | -3.2 | 0.64971 | 0.074232 | 2.5239
70 | -1.6 | 0.68004 | 0.091293 | 2.6216
70 | 0 | 0.71192 | 0.11447 | 2.6985
70 | 1.6 | 0.74399 | 0.14306 | 2.7495
70 | 3.2 | 0.77472 | 0.17616 | 2.7707
70 | 4.8 | 0.80248 | 0.21259 | 2.7586
70 | 6.4 | 0.82564 | 0.2509 | 2.7113
70 | 8 | 0.84266 | 0.28947 | 2.6284
70 | 9.6 | 0.85216 | 0.32654 | 2.5114
70 | 11.2 | 0.85309 | 0.36034 | 2.3635
70 | 12.8 | 0.84481 | 0.38922 | 2.1895
70 | 14.4 | 0.8271 | 0.41175 | 1.9956
70 | 16 | 0.80027 | 0.42688 | 1.7887
70 | 17.6 | 0.76509 | 0.43398 | 1.5762
70 | 19.2 | 0.72274 | 0.4329 | 1.3652
70 | 20.8 | 0.67471 | 0.42397 | 1.162
70 | 22.4 | 0.6227 | 0.40795 | 0.97185
70 | 24 | 0.56847 | 0.38591 | 0.79884
70 | 25.6 | 0.51373 | 0.35917 | 0.6455
70 | 27.2 | 0.46001 | 0.32914 | 0.513
70 | 28.8 | 0.40861 | 0.29719 | 0.40136
70 | 30.4 | 0.36055 | 0.2646 | 0.30963
70 | 32 | 0.31655 | 0.23248 | 0.23617
70 | 33.6 | 0.27704 | 0.20171 | 0.17894
70 | 35.2 | 0.24222 | 0.17292 | 0.13572
70 | 36.8 | 0.21207 | 0.14654 | 0.10429
70 | 38.4 | 0.18643 | 0.1228 | 0.082626
70 | 40 | 0.16505 | 0.10179 | 0.068921
70 | 41.6 | 0.14763 | 0.083458 | 0.061675
70 | 43.2 | 0.13384 | 0.0677 | 0.059697
70 | 44.8 | 0.12341 | 0.054379 | 0.062096
70 | 46.4 | 0.1161 | 0.04336 | 0.068262
70 | 48 | 0.11177 | 0.034551 | 0.077834
70 | 49.6 | 0.11036 | 0.027933 | 0.090669
70 | 51.2 | 0.11193 | 0.023593 | 0.10681
70 | 52.8 | 0.1167 | 0.021766 | 0.12648
70 | 54.4 | 0.12503 | 0.022869 | 0.14998
70 | 56 | 0.13745 | 0.027553 | 0.17777
70 | 57.6 | 0.15471 | 0.036753 | 0.2103
70 | 59.2 | 0.17779 | 0.051739 | 0.24806
70 | 60.8 | 0.20789 | 0.074175 | 0.29148
70 | 62.4 | 0.24648 | 0.10615 | 0.34085
70 | 64 | 0.29523 | 0.15021 | 0.39622
70 | 65.6 | 0.35602 | 0.20933 | 0.45733
70 | 67.2 | 0.43082 | 0.28681 | 0.52347
70 | 68.8 | 0.52156 | 0.38618 | 0.59343
70 | 70.4 | 0.62998 | 0.5109 | 0.66537
70 | 72 | 0.75736 | 0.66403 | 0.73685
70 | 73.6 | 0.90425 | 0.84782 | 0.80485
70 | 75.2 | 1.0702 | 1.0632 | 0.86593
70 | 76.8 | 1.2536 | 1.3092 | 0.91642
70 | 78.4 | 1.4511 | 1.5827 | 0.95278
70 | 80 | 1.658 | 1.8779 | 0.97195
70 | 81.6 | 1.8682 | 2.1863 | 0.97172
70 | 83.2 | 2.0741 | 2.4973 | 0.95116
70 | 84.8 | 2.2674 | 2.798 | 0.91078
70 | 86.4 | 2.4397 | 3.0749 | 0.85268
70 | 88 | 2.5831 | 3.3145 | 0.78046
70 | 89.6 | 2.6907 | 3.5047 | 0.69893
70 | 91.2 | 2.7576 | 3.6357 | 0.61364
70 | 92.8 | 2.7813 | 3.7013 | 0.53042
70 | 94.4 | 2.7617 | 3.6993 | 0.45475
70 | 96 | 2.7009 | 3.6312 | 0.39132
70 | 97.6 | 2.6036 | 3.5027 | 0.34365
70 | 99.2 | 2.4759 | 3.3223 | 0.31392
70 | 100.8 | 2.3249 | 3.1006 | 0.30292
70 | 102.4 | 2.1582 | 2.8494 | 0.31023
70 | 104 | 1.9832 | 2.5805 | 0.33449
70 | 105.6 | 1.8067 | 2.3049 | 0.37366
70 | 107.2 | 1.6343 | 2.0321 | 0.42544
70 | 108.8 | 1.4705 | 1.77 | 0.48748
70 | 110.4 | 1.3186 | 1.5241 | 0.55767
70 | 112 | 1.1807 | 1.2983 | 0.63427
70 | 113.6 | 1.0579 | 1.0947 | 0.716
70 | 115.2 | 0.95063 | 0.91413 | 0.80207
70 | 116.8 | 0.85847 | 0.75605 | 0.8921
70 | 118.4 | 0.78074 | 0.61938 | 0.98609
72 | -40 | 2.5554 | 3.4484 | 0.29497
72 | -38.4 | 2.3609 | 3.1415 | 0.33761
72 | -36.8 | 2.1606 | 2.8214 | 0.39564
72 | -35.2 | 1.9616 | 2.5001 | 0.46648
72 | -33.6 | 1.7698 | 2.1876 | 0.5475
72 | -32 | 1.5896 | 1.8917 | 0.63633
72 | -30.4 | 1.4242 | 1.6177 | 0.73099
72 | -28.8 | 1.2754 | 1.3689 | 0.83001
72 | -27.2 | 1.1439 | 1.1469 | 0.93247
72 | -25.6 | 1.0298 | 0.95155 | 1.0379
72 | -24 | 0.93234 | 0.78192 | 1.1463
72 | -22.4 | 0.85063 | 0.63625 | 1.258
72 | -20.8 | 0.78342 | 0.51242 | 1.3732
72 | -19.2 | 0.72944 | 0.40816 | 1.4927
72 | -17.6 | 0.68741 | 0.32122 | 1.6166
72 | -16 | 0.65614 | 0.24952 | 1.7452
72 | -14.4 | 0.63451 | 0.19121 | 1.8782
72 | -12.8 | 0.62154 | 0.14469 | 2.0148
72 | -11.2 | 0.6163 | 0.10864 | 2.1539
72 | -9.6 | 0.61795 | 0.081992 | 2.2934
72 | -8 | 0.62562 | 0.063878 | 2.4306
72 | -6.4 | 0.63847 | 0.053608 | 2.5622
72 | -4.8 | 0.65555 | 0.050598 | 2.6838
72 | -3.2 | 0.67585 | 0.054306 | 2.7911
72 | -1.6 | 0.69822 | 0.064173 | 2.879
72 | 0 | 0.72138 | 0.079561 | 2.9425
72 | 1.6 | 0.74395 | 0.099706 | 2.9772
72 | 3.2 | 0.76447 | 0.12368 | 2.979
72 | 4.8 | 0.78148 | 0.15039 | 2.9454
72 | 6.4 | 0.79355 | 0.17859 | 2.8749
72 | 8 | 0.79942 | 0.20689 | 2.7682
72 | 9.6 | 0.7981 | 0.23391 | 2.6274
72 | 11.2 | 0.78889 | 0.25825 | 2.4566
72 | 12.8 | 0.77151 | 0.27867 | 2.2614
72 | 14.4 | 0.74611 | 0.29417 | 2.0485
72 | 16 | 0.71326 | 0.30404 | 1.8253
72 | 17.6 | 0.67392 | 0.3079 | 1.5994
72 | 19.2 | 0.62933 | 0.30576 | 1.3777
72 | 20.8 | 0.58098 | 0.29797 | 1.1665
72 | 22.4 | 0.53043 | 0.28519 | 0.97072
72 | 24 | 0.47921 | 0.26827 | 0.79391
72 | 25.6 | 0.42876 | 0.24822 | 0.63819
72 | 27.2 | 0.38029 | 0.22609 | 0.50433
72 | 28.8 | 0.33478 | 0.20287 | 0.39195
72 | 30.4 | 0.29295 | 0.17946 | 0.29978
72 | 32 | 0.25524 | 0.15661 | 0.22594
72 | 33.6 | 0.22187 | 0.13492 | 0.16822
72 | 35.2 | 0.19285 | 0.11479 | 0.12428
72 | 36.8 | 0.16804 | 0.096475 | 0.091861
72 | 38.4 | 0.14722 | 0.080111 | 0.068884
72 | 40 | 0.13009 | 0.06572 | 0.053541
72 | 41.6 | 0.11633 | 0.053256 | 0.044326
72 | 43.2 | 0.10565 | 0.042636 | 0.040041
72 | 44.8 | 0.097801 | 0.033772 | 0.039785
72 | 46.4 | 0.092584 | 0.026592 | 0.042923
72 | 48 | 0.089895 | 0.021076 | 0.049059
72 | 49.6 | 0.08973 | 0.017282 | 0.058008
72 | 51.2 | 0.092202 | 0.015379 | 0.06976
72 | 52.8 | 0.097562 | 0.015681 | 0.08446
72 | 54.4 | 0.10623 | 0.018695 | 0.10238
72 | 56 | 0.1188 | 0.025173 | 0.12387
72 | 57.6 | 0.1361 | 0.036166 | 0.14937
72 | 59.2 | 0.15921 | 0.053097 | 0.17933
72 | 60.8 | 0.18946 | 0.077819 | 0.21416
72 | 62.4 | 0.22849 | 0.11268 | 0.25417
72 | 64 | 0.27821 | 0.16053 | 0.29951
72 | 65.6 | 0.3408 | 0.22477 | 0.35003
72 | 67.2 | 0.41858 | 0.30923 | 0.40523
72 | 68.8 | 0.51393 | 0.41802 | 0.46411
72 | 70.4 | 0.62908 | 0.55531 | 0.52515
72 | 72 | 0.76583 | 0.72493 | 0.58624
72 | 73.6 | 0.92528 | 0.92987 | 0.64473
72 | 75.2 | 1.1075 | 1.1717 | 0.69753
72 | 76.8 | 1.311 | 1.45 | 0.74132
72 | 78.4 | 1.5329 | 1.7618 | 0.77284
72 | 80 | 1.7683 | 2.1011 | 0.78924
72 | 81.6 | 2.0105 | 2.4588 | 0.78849
72 | 83.2 | 2.2512 | 2.8227 | 0.7697
72 | 84.8 | 2.481 | 3.1784 | 0.73341
72 | 86.4 | 2.6901 | 3.5099 | 0.68168
72 | 88 | 2.8688 | 3.8013 | 0.61803
72 | 89.6 | 3.0087 | 4.0378 | 0.54717
72 | 91.2 | 3.1034 | 4.2071 | 0.47458
72 | 92.8 | 3.1488 | 4.301 | 0.40595
72 | 94.4 | 3.1441 | 4.3157 | 0.34664
72 | 96 | 3.0909 | 4.2522 | 0.30118
72 | 97.6 | 2.9938 | 4.1162 | 0.27289
72 | 99.2 | 2.8594 | 3.917 | 0.26369
72 | 100.8 | 2.6956 | 3.6667 | 0.2741
72 | 102.4 | 2.5111 | 3.379 | 0.30338
72 | 104 | 2.3146 | 3.0679 | 0.34982
72 | 105.6 | 2.114 | 2.7465 | 0.41106
72 | 107.2 | 1.9162 | 2.4264 | 0.48449
72 | 108.8 | 1.7267 | 2.1171 | 0.56753
72 | 110.4 | 1.5498 | 1.8259 | 0.65787
72 | 112 | 1.3881 | 1.5575 | 0.75365
72 | 113.6 | 1.2433 | 1.3149 | 0.85354
72 | 115.2 | 1.1158 | 1.0991 | 0.95671
72 | 116.8 | 1.0057 | 0.90989 | 1.0628
72 | 118.4 | 0.91199 | 0.74601 | 1.172
74 | -40 | 2.8987 | 3.9695 | 0.28141
74 | -38.4 | 2.685 | 3.624 | 0.34599
74 | -36.8 | 2.4625 | 3.2609 | 0.42596
74 | -35.2 | 2.2396 | 2.8945 | 0.51839
74 | -33.6 | 2.0233 | 2.5365 | 0.62035
74 | -32 | 1.8189 | 2.1962 | 0.72924
74 | -30.4 | 1.6301 | 1.8802 | 0.84292
74 | -28.8 | 1.4595 | 1.5926 | 0.95984
74 | -27.2 | 1.308 | 1.3354 | 1.079
74 | -25.6 | 1.1758 | 1.1087 | 1.2001
74 | -24 | 1.0622 | 0.91161 | 1.3229
74 | -22.4 | 0.96633 | 0.74215 | 1.448
74 | -20.8 | 0.8867 | 0.59794 | 1.5757
74 | -19.2 | 0.82189 | 0.47634 | 1.7065
74 | -17.6 | 0.7704 | 0.37474 | 1.8407
74 | -16 | 0.73081 | 0.29066 | 1.9785
74 | -14.4 | 0.70181 | 0.22188 | 2.1194
74 | -12.8 | 0.68215 | 0.16644 | 2.2626
74 | -11.2 | 0.67071 | 0.12268 | 2.4065
74 | -9.6 | 0.66641 | 0.089213 | 2.5488
74 | -8 | 0.66822 | 0.0649 | 2.6866
74 | -6.4 | 0.67509 | 0.04879 | 2.8162
74 | -4.8 | 0.68593 | 0.040065 | 2.9331
74 | -3.2 | 0.69959 | 0.037991 | 3.0326
74 | -1.6 | 0.71484 | 0.041848 | 3.1098
74 | 0 | 0.73036 | 0.05089 | 3.1596
74 | 1.6 | 0.74477 | 0.064297 | 3.1778
74 | 3.2 | 0.75669 | 0.081152 | 3.1609
74 | 4.8 | 0.76479 | 0.10043 | 3.1067
74 | 6.4 | 0.76784 | 0.12104 | 3.0146
74 | 8 | 0.76484 | 0.14181 | 2.8858
74 | 9.6 | 0.75503 | 0.16158 | 2.7233
74 | 11.2 | 0.73805 | 0.17929 | 2.532
74 | 12.8 | 0.71387 | 0.19397 | 2.3181
74 | 14.4 | 0.68288 | 0.2049 | 2.0887
74 | 16 | 0.64584 | 0.21158 | 1.8516
74 | 17.6 | 0.6038 | 0.2138 | 1.6144
74 | 19.2 | 0.55804 | 0.21165 | 1.384
74 | 20.8 | 0.50998 | 0.20544 | 1.1664
74 | 22.4 | 0.46104 | 0.19571 | 0.96632
74 | 24 | 0.41256 | 0.18314 | 0.78685
74 | 25.6 | 0.36573 | 0.16849 | 0.62971
74 | 27.2 | 0.32154 | 0.15251 | 0.49528
74 | 28.8 | 0.2807 | 0.13593 | 0.38283
74 | 30.4 | 0.24371 | 0.11938 | 0.29083
74 | 32 | 0.21082 | 0.10337 | 0.21719
74 | 33.6 | 0.18208 | 0.088284 | 0.15955
74 | 35.2 | 0.15738 | 0.074388 | 0.11548
74 | 36.8 | 0.13652 | 0.061836 | 0.082669
74 | 38.4 | 0.11921 | 0.050695 | 0.059015
74 | 40 | 0.10515 | 0.040966 | 0.042704
74 | 41.6 | 0.09401 | 0.032611 | 0.03223
74 | 43.2 | 0.085527 | 0.025571 | 0.026394
74 | 44.8 | 0.079472 | 0.0198 | 0.024285
74 | 46.4 | 0.075685 | 0.015277 | 0.025253
74 | 48 | 0.074094 | 0.012037 | 0.028875
74 | 49.6 | 0.074728 | 0.010195 | 0.034928
74 | 51.2 | 0.077734 | 0.009978 | 0.043355
74 | 52.8 | 0.083399 | 0.011762 | 0.054246
74 | 54.4 | 0.092177 | 0.016122 | 0.067807
74 | 56 | 0.10472 | 0.023886 | 0.08434
74 | 57.6 | 0.1219 | 0.036201 | 0.10422
74 | 59.2 | 0.14488 | 0.054613 | 0.12783
74 | 60.8 | 0.17511 | 0.081138 | 0.15557
74 | 62.4 | 0.21437 | 0.11834 | 0.18775
74 | 64 | 0.26477 | 0.16936 | 0.22454
74 | 65.6 | 0.32873 | 0.23797 | 0.26586
74 | 67.2 | 0.40893 | 0.32846 | 0.31133
74 | 68.8 | 0.50813 | 0.44552 | 0.36013
74 | 70.4 | 0.62901 | 0.59398 | 0.41096
74 | 72 | 0.77389 | 0.77838 | 0.46198
74 | 73.6 | 0.94438 | 1.0025 | 0.51085
74 | 75.2 | 1.141 | 1.2685 | 0.55481
74 | 76.8 | 1.3627 | 1.5765 | 0.59084
74 | 78.4 | 1.6068 | 1.9239 | 0.61602
74 | 80 | 1.8682 | 2.3044 | 0.62775
74 | 81.6 | 2.14 | 2.7084 | 0.62423
74 | 83.2 | 2.4132 | 3.1226 | 0.60475
74 | 84.8 | 2.6775 | 3.531 | 0.56996
74 | 86.4 | 2.9214 | 3.9153 | 0.52201
74 | 88 | 3.1341 | 4.2573 | 0.46446
74 | 89.6 | 3.3055 | 4.5395 | 0.40201
74 | 91.2 | 3.4275 | 4.7473 | 0.34009
74 | 92.8 | 3.4949 | 4.8704 | 0.28435
74 | 94.4 | 3.5057 | 4.9033 | 0.24001
74 | 96 | 3.4611 | 4.8463 | 0.21144
74 | 97.6 | 3.3656 | 4.7051 | 0.20173
74 | 99.2 | 3.2259 | 4.4895 | 0.2125
74 | 100.8 | 3.051 | 4.2132 | 0.24393
74 | 102.4 | 2.8503 | 3.8916 | 0.2949
74 | 104 | 2.6337 | 3.5406 | 0.36331
74 | 105.6 | 2.4104 | 3.1756 | 0.44644
74 | 107.2 | 2.1885 | 2.8102 | 0.54133
74 | 108.8 | 1.9745 | 2.4555 | 0.64513
74 | 110.4 | 1.7735 | 2.1204 | 0.7553
74 | 112 | 1.5888 | 1.8107 | 0.86985
74 | 113.6 | 1.4226 | 1.5301 | 0.98736
74 | 115.2 | 1.2756 | 1.28 | 1.107
74 | 116.8 | 1.1477 | 1.0603 | 1.2284
74 | 118.4 | 1.0384 | 0.86984 | 1.3518
76 | -40 | 3.2027 | 4.4336 | 0.26803
76 | -38.4 | 2.9725 | 4.0544 | 0.3525
76 | -36.8 | 2.7308 | 3.6537 | 0.45237
76 | -35.2 | 2.487 | 3.2474 | 0.56438
76 | -33.6 | 2.249 | 2.849 | 0.68531
76 | -32 | 2.0231 | 2.4693 | 0.81232
76 | -30.4 | 1.8137 | 2.1158 | 0.9431
76 | -28.8 | 1.6235 | 1.7934 | 1.076
76 | -27.2 | 1.4541 | 1.5046 | 1.2101
76 | -25.6 | 1.3056 | 1.2499 | 1.3448
76 | -24 | 1.1776 | 1.0281 | 1.4803
76 | -22.4 | 1.0689 | 0.83727 | 1.6169
76 | -20.8 | 0.97801 | 0.67474 | 1.7551
76 | -19.2 | 0.90337 | 0.53758 | 1.8954
76 | -17.6 | 0.84329 | 0.42284 | 2.0381
76 | -16 | 0.79615 | 0.32769 | 2.1832
76 | -14.4 | 0.76042 | 0.24957 | 2.3303
76 | -12.8 | 0.73469 | 0.18621 | 2.4782
76 | -11.2 | 0.71764 | 0.13566 | 2.6253
76 | -9.6 | 0.70801 | 0.096254 | 2.769
76 | -8 | 0.7046 | 0.066616 | 2.9062
76 | -6.4 | 0.70622 | 0.045573 | 3.0329
76 | -4.8 | 0.71167 | 0.032121 | 3.1445
76 | -3.2 | 0.71969 | 0.025365 | 3.2363
76 | -1.6 | 0.72898 | 0.024465 | 3.3031
76 | 0 | 0.7382 | 0.028588 | 3.3403
76 | 1.6 | 0.746 | 0.036877 | 3.3436
76 | 3.2 | 0.75107 | 0.048425 | 3.31
76 | 4.8 | 0.75217 | 0.062274 | 3.2377
76 | 6.4 | 0.74825 | 0.077427 | 3.1269
76 | 8 | 0.73849 | 0.092881 | 2.9793
76 | 9.6 | 0.72234 | 0.10767 | 2.7986
76 | 11.2 | 0.69965 | 0.1209 | 2.5902
76 | 12.8 | 0.67058 | 0.13185 | 2.3608
76 | 14.4 | 0.63569 | 0.13993 | 2.118
76 | 16 | 0.59584 | 0.14482 | 1.8696
76 | 17.6 | 0.55214 | 0.14638 | 1.6235
76 | 19.2 | 0.50586 | 0.1447 | 1.3863
76 | 20.8 | 0.45835 | 0.14008 | 1.164
76 | 22.4 | 0.41089 | 0.13294 | 0.96076
76 | 24 | 0.36469 | 0.1238 | 0.77952
76 | 25.6 | 0.32074 | 0.11325 | 0.6216
76 | 27.2 | 0.27984 | 0.10184 | 0.48706
76 | 28.8 | 0.24253 | 0.090097 | 0.3749
76 | 30.4 | 0.20914 | 0.07846 | 0.28336
76 | 32 | 0.17977 | 0.067283 | 0.21018
76 | 33.6 | 0.15438 | 0.056825 | 0.15288
76 | 35.2 | 0.13278 | 0.047256 | 0.10898
76 | 36.8 | 0.11472 | 0.038671 | 0.076108
76 | 38.4 | 0.099881 | 0.031102 | 0.052161
76 | 40 | 0.08795 | 0.024544 | 0.035319
76 | 41.6 | 0.078624 | 0.018967 | 0.024076
76 | 43.2 | 0.071642 | 0.014339 | 0.017235
76 | 44.8 | 0.066798 | 0.010644 | 0.013881
76 | 46.4 | 0.063958 | 0.0079 | 0.013352
76 | 48 | 0.063075 | 0.0061814 | 0.015207
76 | 49.6 | 0.064202 | 0.005644 | 0.019191
76 | 51.2 | 0.067509 | 0.0065565 | 0.02521
76 | 52.8 | 0.073309 | 0.0093397 | 0.033307
76 | 54.4 | 0.08208 | 0.014616 | 0.043637
76 | 56 | 0.094505 | 0.023272 | 0.056446
76 | 57.6 | 0.11151 | 0.036528 | 0.072048
76 | 59.2 | 0.13431 | 0.056025 | 0.090791
76 | 60.8 | 0.16443 | 0.083912 | 0.11302
76 | 62.4 | 0.20378 | 0.12293 | 0.13902
76 | 64 | 0.25463 | 0.17646 | 0.16897
76 | 65.6 | 0.31962 | 0.24858 | 0.20281
76 | 67.2 | 0.40168 | 0.34398 | 0.24025
76 | 68.8 | 0.50392 | 0.46785 | 0.28056
76 | 70.4 | 0.62942 | 0.62558 | 0.32262
76 | 72 | 0.78093 | 0.82236 | 0.36479
76 | 73.6 | 0.96053 | 1.0626 | 0.40495
76 | 75.2 | 1.1691 | 1.3491 | 0.44061
76 | 76.8 | 1.4061 | 1.6826 | 0.46905
76 | 78.4 | 1.6689 | 2.0606 | 0.48761
76 | 80 | 1.9526 | 2.4768 | 0.49399
76 | 81.6 | 2.2498 | 2.9212 | 0.48662
76 | 83.2 | 2.5512 | 3.3796 | 0.46501
76 | 84.8 | 2.8454 | 3.8344 | 0.43
76 | 86.4 | 3.1201 | 4.2657 | 0.38387
76 | 88 | 3.3629 | 4.653 | 0.33029
76 | 89.6 | 3.5624 | 4.9766 | 0.27403
76 | 91.2 | 3.7091 | 5.2197 | 0.22054
76 | 92.8 | 3.7966 | 5.3698 | 0.17542
76 | 94.4 | 3.822 | 5.4204 | 0.14382
76 | 96 | 3.786 | 5.3707 | 0.12993
76 | 97.6 | 3.6927 | 5.2262 | 0.13662
76 | 99.2 | 3.5493 | 4.9975 | 0.16521
76 | 100.8 | 3.3652 | 4.6993 | 0.21555
76 | 102.4 | 3.1508 | 4.3483 | 0.28612
76 | 104 | 2.917 | 3.9626 | 0.37445
76 | 105.6 | 2.674 | 3.5593 | 0.47744
76 | 107.2 | 2.4309 | 3.1537 | 0.5918
76 | 108.8 | 2.1953 | 2.7588 | 0.71438
76 | 110.4 | 1.9729 | 2.3846 | 0.84244
76 | 112 | 1.7677 | 2.038 | 0.97385
76 | 113.6 | 1.5823 | 1.7233 | 1.1071
76 | 115.2 | 1.4177 | 1.4424 | 1.2413
76 | 116.8 | 1.2741 | 1.1954 | 1.3762
76 | 118.4 | 1.1507 | 0.98107 | 1.512
78 | -40 | 3.4424 | 4.8009 | 0.25672
78 | -38.4 | 3.1994 | 4.3956 | 0.35711
78 | -36.8 | 2.9428 | 3.9654 | 0.47295
78 | -35.2 | 2.6827 | 3.5277 | 0.60066
78 | -33.6 | 2.4277 | 3.0975 | 0.73678
78 | -32 | 2.1849 | 2.6865 | 0.87826
78 | -30.4 | 1.959 | 2.3032 | 1.0227
78 | -28.8 | 1.7534 | 1.9533 | 1.1683
78 | -27.2 | 1.5697 | 1.6394 | 1.3141
78 | -25.6 | 1.4083 | 1.3623 | 1.4596
78 | -24 | 1.2687 | 1.1209 | 1.6049
78 | -22.4 | 1.1497 | 0.913 | 1.7504
78 | -20.8 | 1.0499 | 0.73589 | 1.8966
78 | -19.2 | 0.96736 | 0.58635 | 2.0441
78 | -17.6 | 0.90038 | 0.46115 | 2.193
78 | -16 | 0.84717 | 0.35721 | 2.3435
78 | -14.4 | 0.80605 | 0.27169 | 2.4948
78 | -12.8 | 0.77545 | 0.20208 | 2.6459
78 | -11.2 | 0.7539 | 0.14619 | 2.7948
78 | -9.6 | 0.74002 | 0.10217 | 2.939
78 | -8 | 0.7325 | 0.068418 | 3.0751
78 | -6.4 | 0.73002 | 0.043619 | 3.1989
78 | -4.8 | 0.73129 | 0.026623 | 3.3058
78 | -3.2 | 0.73499 | 0.016416 | 3.3909
78 | -1.6 | 0.73977 | 0.012068 | 3.4492
78 | 0 | 0.7443 | 0.012688 | 3.476
78 | 1.6 | 0.74723 | 0.017391 | 3.4675
78 | 3.2 | 0.7473 | 0.025279 | 3.4207
78 | 4.8 | 0.74337 | 0.035439 | 3.3345
78 | 6.4 | 0.7345 | 0.046949 | 3.2092
78 | 8 | 0.71999 | 0.058909 | 3.0472
78 | 9.6 | 0.69945 | 0.070475 | 2.8527
78 | 11.2 | 0.67286 | 0.080896 | 2.6314
78 | 12.8 | 0.64053 | 0.089553 | 2.3905
78 | 14.4 | 0.60309 | 0.095994 | 2.1378
78 | 16 | 0.56147 | 0.099949 | 1.8812
78 | 17.6 | 0.51681 | 0.10134 | 1.6286
78 | 19.2 | 0.47037 | 0.10025 | 1.3866
78 | 20.8 | 0.4234 | 0.09693 | 1.161
78 | 22.4 | 0.37713 | 0.091726 | 0.95566
78 | 24 | 0.33262 | 0.085057 | 0.77332
78 | 25.6 | 0.29075 | 0.077368 | 0.61502
78 | 27.2 | 0.25217 | 0.069089 | 0.48058
78 | 28.8 | 0.21732 | 0.060607 | 0.36881
78 | 30.4 | 0.18639 | 0.052249 | 0.27776
78 | 32 | 0.15942 | 0.044267 | 0.20506
78 | 33.6 | 0.13629 | 0.036843 | 0.14816
78 | 35.2 | 0.11677 | 0.030089 | 0.10451
78 | 36.8 | 0.10056 | 0.024067 | 0.071725
78 | 38.4 | 0.087347 | 0.018795 | 0.047689
78 | 40 | 0.076812 | 0.014264 | 0.03058
78 | 41.6 | 0.06866 | 0.010457 | 0.018897
78 | 43.2 | 0.062641 | 0.007359 | 0.011443
78 | 44.8 | 0.058567 | 0.0049778 | 0.0073025
78 | 46.4 | 0.05632 | 0.0033568 | 0.005807
78 | 48 | 0.055869 | 0.0025975 | 0.0064998
78 | 49.6 | 0.057283 | 0.0028828 | 0.0091061
78 | 51.2 | 0.060748 | 0.0045092 | 0.013504
78 | 52.8 | 0.06659 | 0.0079269 | 0.019702
78 | 54.4 | 0.075309 | 0.013792 | 0.027814
78 | 56 | 0.087607 | 0.023029 | 0.038044
78 | 57.6 | 0.10444 | 0.036912 | 0.05066
78 | 59.2 | 0.12706 | 0.057151 | 0.065965
78 | 60.8 | 0.15706 | 0.085989 | 0.084267
78 | 62.4 | 0.19643 | 0.1263 | 0.10582
78 | 64 | 0.24757 | 0.18164 | 0.13079
78 | 65.6 | 0.31325 | 0.25633 | 0.15914
78 | 67.2 | 0.39664 | 0.35537 | 0.19059
78 | 68.8 | 0.50109 | 0.48431 | 0.22451
78 | 70.4 | 0.62998 | 0.649 | 0.25984
78 | 72 | 0.78641 | 0.85513 | 0.2951
78 | 73.6 | 0.97279 | 1.1076 | 0.32835
78 | 75.2 | 1.1904 | 1.4099 | 0.35727
78 | 76.8 | 1.439 | 1.7628 | 0.37938
78 | 78.4 | 1.716 | 2.1644 | 0.39224
78 | 80 | 2.0167 | 2.6083 | 0.39377
78 | 81.6 | 2.3336 | 3.0841 | 0.38262
78 | 83.2 | 2.6568 | 3.577 | 0.35852
78 | 84.8 | 2.9743 | 4.0683 | 0.32248
78 | 86.4 | 3.2731 | 4.5368 | 0.27694
78 | 88 | 3.5396 | 4.9601 | 0.22569
78 | 89.6 | 3.7613 | 5.3168 | 0.1736
78 | 91.2 | 3.9278 | 5.5883 | 0.12615
78 | 92.8 | 4.0316 | 5.7607 | 0.088948
78 | 94.4 | 4.069 | 5.826 | 0.067063
78 | 96 | 4.0402 | 5.7829 | 0.064568
78 | 97.6 | 3.9492 | 5.6368 | 0.084132
78 | 99.2 | 3.8034 | 5.3985 | 0.12685
78 | 100.8 | 3.6125 | 5.0834 | 0.19224
78 | 102.4 | 3.3877 | 4.7099 | 0.27849
78 | 104 | 3.1406 | 4.2971 | 0.38279
78 | 105.6 | 2.8823 | 3.8637 | 0.5017
78 | 107.2 | 2.6227 | 3.4266 | 0.63166
78 | 108.8 | 2.37 | 2.9999 | 0.76928
78 | 110.4 | 2.1307 | 2.5947 | 0.91164
78 | 112 | 1.9094 | 2.2188 | 1.0565
78 | 113.6 | 1.7088 | 1.8771 | 1.2022
78 | 115.2 | 1.5302 | 1.5717 | 1.3479
78 | 116.8 | 1.374 | 1.303 | 1.4934
78 | 118.4 | 1.2393 | 1.0696 | 1.6387
80 | -40 | 3.596 | 5.037 | 0.24916
80 | -38.4 | 3.3451 | 4.615 | 0.35986
80 | -36.8 | 3.0789 | 4.166 | 0.48605
80 | -35.2 | 2.8084 | 3.7083 | 0.62393
80 | -33.6 | 2.5426 | 3.2576 | 0.76989
80 | -32 | 2.2889 | 2.8266 | 0.92074
80 | -30.4 | 2.0525 | 2.4242 | 1.074
80 | -28.8 | 1.8369 | 2.0564 | 1.2278
80 | -27.2 | 1.644 | 1.7264 | 1.3811
80 | -25.6 | 1.4743 | 1.4348 | 1.5335
80 | -24 | 1.3272 | 1.1807 | 1.685
80 | -22.4 | 1.2016 | 0.96188 | 1.8361
80 | -20.8 | 1.0959 | 0.77535 | 1.9874
80 | -19.2 | 1.0083 | 0.61781 | 2.1392
80 | -17.6 | 0.93682 | 0.48587 | 2.292
80 | -16 | 0.87967 | 0.37627 | 2.4457
80 | -14.4 | 0.83505 | 0.28599 | 2.5995
80 | -12.8 | 0.80129 | 0.21237 | 2.7524
80 | -11.2 | 0.77684 | 0.15308 | 2.9023
80 | -9.6 | 0.76023 | 0.1061 | 3.0465
80 | -8 | 0.75005 | 0.069757 | 3.1815
80 | -6.4 | 0.74496 | 0.042605 | 3.3032
80 | -4.8 | 0.74358 | 0.023409 | 3.4069
80 | -3.2 | 0.74457 | 0.011084 | 3.4876
80 | -1.6 | 0.74655 | 0.0046466 | 3.5402
80 | 0 | 0.74817 | 0.0031685 | 3.5604
80 | 1.6 | 0.74811 | 0.0057492 | 3.5441
80 | 3.2 | 0.74515 | 0.011496 | 3.489
80 | 4.8 | 0.73818 | 0.019521 | 3.3938
80 | 6.4 | 0.72635 | 0.028947 | 3.2595
80 | 8 | 0.70902 | 0.038934 | 3.0884
80 | 9.6 | 0.68591 | 0.048707 | 2.8853
80 | 11.2 | 0.65706 | 0.057587 | 2.656
80 | 12.8 | 0.62285 | 0.065026 | 2.408
80 | 14.4 | 0.58397 | 0.070627 | 2.1492
80 | 16 | 0.54139 | 0.074162 | 1.8877
80 | 17.6 | 0.49625 | 0.075565 | 1.6311
80 | 19.2 | 0.44978 | 0.074923 | 1.3863
80 | 20.8 | 0.40321 | 0.072447 | 1.1587
80 | 22.4 | 0.35769 | 0.068437 | 0.95216
80 | 24 | 0.31422 | 0.063247 | 0.76922
80 | 25.6 | 0.2736 | 0.057246 | 0.61077
80 | 27.2 | 0.23641 | 0.050787 | 0.47646
80 | 28.8 | 0.20299 | 0.044186 | 0.36498
80 | 30.4 | 0.17351 | 0.037701 | 0.27429
80 | 32 | 0.14793 | 0.031533 | 0.20195
80 | 33.6 | 0.1261 | 0.02582 | 0.14534
80 | 35.2 | 0.10776 | 0.020647 | 0.10189
80 | 36.8 | 0.092611 | 0.016057 | 0.069213
80 | 38.4 | 0.080322 | 0.012062 | 0.04517
80 | 40 | 0.070575 | 0.0086559 | 0.027945
80 | 41.6 | 0.063081 | 0.0058269 | 0.016039
80 | 43.2 | 0.057599 | 0.0035728 | 0.0082587
80 | 44.8 | 0.053949 | 0.0019142 | 0.0036872
80 | 46.4 | 0.052025 | 0.00090999 | 0.0016515
80 | 48 | 0.051805 | 0.00067692 | 0.0016874
80 | 49.6 | 0.053366 | 0.0014137 | 0.0035075
80 | 51.2 | 0.056903 | 0.0034327 | 0.0069732
80 | 52.8 | 0.062753 | 0.0072008 | 0.012071
80 | 54.4 | 0.071421 | 0.013393 | 0.018891
80 | 56 | 0.083626 | 0.022958 | 0.027609
80 | 57.6 | 0.10034 | 0.0372 | 0.038462
80 | 59.2 | 0.12283 | 0.05787 | 0.051725
80 | 60.8 | 0.15275 | 0.087271 | 0.067679
80 | 62.4 | 0.19212 | 0.12835 | 0.086561
80 | 64 | 0.2434 | 0.1848 | 0.10851
80 | 65.6 | 0.3095 | 0.26106 | 0.1335
80 | 67.2 | 0.39368 | 0.36232 | 0.16127
80 | 68.8 | 0.49947 | 0.4944 | 0.1912
80 | 70.4 | 0.63043 | 0.6634 | 0.22232
80 | 72 | 0.78987 | 0.87536 | 0.2532
80 | 73.6 | 0.98047 | 1.1355 | 0.28201
80 | 75.2 | 1.2037 | 1.4476 | 0.30655
80 | 76.8 | 1.4595 | 1.8129 | 0.32448
80 | 78.4 | 1.7455 | 2.2293 | 0.33348
80 | 80 | 2.0568 | 2.6908 | 0.33166
80 | 81.6 | 2.3861 | 3.1866 | 0.3178
80 | 83.2 | 2.7231 | 3.7014 | 0.29177
80 | 84.8 | 3.0555 | 4.2161 | 0.25473
80 | 86.4 | 3.3696 | 4.7084 | 0.20923
80 | 88 | 3.6513 | 5.1549 | 0.15915
80 | 89.6 | 3.8874 | 5.533 | 0.10943
80 | 91.2 | 4.0667 | 5.823 | 0.065611
80 | 92.8 | 4.1811 | 6.0099 | 0.033281
80 | 94.4 | 4.2263 | 6.0851 | 0.017487
80 | 96 | 4.2023 | 6.0467 | 0.022217
80 | 97.6 | 4.1131 | 5.8998 | 0.050015
80 | 99.2 | 3.966 | 5.6556 | 0.1018
80 | 100.8 | 3.771 | 5.3302 | 0.17692
80 | 102.4 | 3.5397 | 4.9424 | 0.27331
80 | 104 | 3.2841 | 4.5124 | 0.38794
80 | 105.6 | 3.0161 | 4.0598 | 0.51718
80 | 107.2 | 2.7459 | 3.6024 | 0.65726
80 | 108.8 | 2.4823 | 3.1553 | 0.80461
80 | 110.4 | 2.2322 | 2.7302 | 0.95621
80 | 112 | 2.0005 | 2.3355 | 1.1097
80 | 113.6 | 1.7901 | 1.9763 | 1.2634
80 | 115.2 | 1.6025 | 1.6552 | 1.4166
80 | 116.8 | 1.4381 | 1.3725 | 1.5687
80 | 118.4 | 1.2961 | 1.1268 | 1.7202
82 | -40 | 3.6489 | 5.1185 | 0.2465
82 | -38.4 | 3.3953 | 4.6908 | 0.36077
82 | -36.8 | 3.1259 | 4.2353 | 0.49054
82 | -35.2 | 2.8517 | 3.7707 | 0.63196
82 | -33.6 | 2.5822 | 3.313 | 0.78132
82 | -32 | 2.3247 | 2.875 | 0.93542
82 | -30.4 | 2.0847 | 2.466 | 1.0917
82 | -28.8 | 1.8658 | 2.0921 | 1.2483
82 | -27.2 | 1.6697 | 1.7565 | 1.4042
82 | -25.6 | 1.497 | 1.4599 | 1.5589
82 | -24 | 1.3474 | 1.2014 | 1.7126
82 | -22.4 | 1.2195 | 0.97878 | 1.8657
82 | -20.8 | 1.1118 | 0.78899 | 2.0186
82 | -19.2 | 1.0224 | 0.62869 | 2.172
82 | -17.6 | 0.94935 | 0.49442 | 2.3261
82 | -16 | 0.89084 | 0.38286 | 2.4808
82 | -14.4 | 0.845 | 0.29094 | 2.6355
82 | -12.8 | 0.81015 | 0.21594 | 2.7889
82 | -11.2 | 0.78469 | 0.15547 | 2.9391
82 | -9.6 | 0.76713 | 0.10748 | 3.0833
82 | -8 | 0.75605 | 0.07025 | 3.2179
82 | -6.4 | 0.75005 | 0.042295 | 3.3389
82 | -4.8 | 0.74777 | 0.022353 | 3.4414
82 | -3.2 | 0.74783 | 0.009315 | 3.5204
82 | -1.6 | 0.74886 | 0.002177 | 3.5712
82 | 0 | 0.7495 | 4.337e-14 | 3.589
82 | 1.6 | 0.74843 | 0.0018782 | 3.5701
82 | 3.2 | 0.74445 | 0.0069206 | 3.512
82 | 4.8 | 0.73647 | 0.014247 | 3.4139
82 | 6.4 | 0.72365 | 0.022996 | 3.2763
82 | 8 | 0.70539 | 0.032346 | 3.1023
82 | 9.6 | 0.68143 | 0.041544 | 2.8962
82 | 11.2 | 0.65184 | 0.049936 | 2.6642
82 | 12.8 | 0.61701 | 0.056993 | 2.4138
82 | 14.4 | 0.57768 | 0.062339 | 2.1529
82 | 16 | 0.53479 | 0.065756 | 1.8897
82 | 17.6 | 0.4895 | 0.067183 | 1.6319
82 | 19.2 | 0.44304 | 0.066705 | 1.3861
82 | 20.8 | 0.39661 | 0.06452 | 1.1578
82 | 22.4 | 0.35135 | 0.060912 | 0.95092
82 | 24 | 0.30823 | 0.056214 | 0.7678
82 | 25.6 | 0.26803 | 0.05077 | 0.6093
82 | 27.2 | 0.23129 | 0.044909 | 0.47505
82 | 28.8 | 0.19835 | 0.038921 | 0.36368
82 | 30.4 | 0.16934 | 0.033045 | 0.27312
82 | 32 | 0.14422 | 0.027464 | 0.2009
82 | 33.6 | 0.12281 | 0.022303 | 0.1444
82 | 35.2 | 0.10486 | 0.017639 | 0.10103
82 | 36.8 | 0.090053 | 0.01351 | 0.068394
82 | 38.4 | 0.078062 | 0.0099246 | 0.044356
82 | 40 | 0.068569 | 0.0068778 | 0.0271
82 | 41.6 | 0.061287 | 0.0043612 | 0.015128
82 | 43.2 | 0.055977 | 0.0023761 | 0.0072457
82 | 44.8 | 0.052462 | 0.00094757 | 0.002537
82 | 46.4 | 0.05064 | 0.00013949 | 0.00032776
82 | 48 | 0.050492 | 7.3688e-05 | 0.00015113
82 | 49.6 | 0.052099 | 0.00095405 | 0.0017157
82 | 51.2 | 0.055657 | 0.0030981 | 0.0048772
82 | 52.8 | 0.061505 | 0.0069784 | 0.0096149
82 | 54.4 | 0.070154 | 0.013276 | 0.016011
82 | 56 | 0.082325 | 0.022947 | 0.02423
82 | 57.6 | 0.098994 | 0.037306 | 0.034501
82 | 59.2 | 0.12145 | 0.058119 | 0.047088
82 | 60.8 | 0.15133 | 0.087707 | 0.062261
82 | 62.4 | 0.19069 | 0.12905 | 0.08025
82 | 64 | 0.24203 | 0.18586 | 0.10119
82 | 65.6 | 0.30826 | 0.26264 | 0.12505
82 | 67.2 | 0.3927 | 0.36465 | 0.15157
82 | 68.8 | 0.49894 | 0.49779 | 0.18015
82 | 70.4 | 0.63059 | 0.66826 | 0.20984
82 | 72 | 0.79106 | 0.88219 | 0.23922
82 | 73.6 | 0.98308 | 1.1449 | 0.2665
82 | 75.2 | 1.2082 | 1.4604 | 0.28952
82 | 76.8 | 1.4664 | 1.8299 | 0.30599
82 | 78.4 | 1.7555 | 2.2514 | 0.31364
82 | 80 | 2.0705 | 2.7189 | 0.31062
82 | 81.6 | 2.404 | 3.2215 | 0.29578
82 | 83.2 | 2.7457 | 3.7439 | 0.26903
82 | 84.8 | 3.0832 | 4.2666 | 0.23159
82 | 86.4 | 3.4026 | 4.7671 | 0.18604
82 | 88 | 3.6895 | 5.2216 | 0.13631
82 | 89.6 | 3.9306 | 5.6072 | 0.087358
82 | 91.2 | 4.1143 | 5.9036 | 0.044745
82 | 92.8 | 4.2323 | 6.0956 | 0.01406
82 | 94.4 | 4.2803 | 6.1742 | 0.00034077
82 | 96 | 4.2581 | 6.1375 | 0.007546
82 | 97.6 | 4.1695 | 5.9904 | 0.038177
82 | 99.2 | 4.0219 | 5.7443 | 0.093097
82 | 100.8 | 3.8255 | 5.4153 | 0.17157
82 | 102.4 | 3.592 | 5.0226 | 0.27148
82 | 104 | 3.3336 | 4.5867 | 0.38969
82 | 105.6 | 3.0622 | 4.1275 | 0.52251
82 | 107.2 | 2.7884 | 3.6632 | 0.66609
82 | 108.8 | 2.5211 | 3.209 | 0.81682
82 | 110.4 | 2.2673 | 2.7771 | 0.97161
82 | 112 | 2.0319 | 2.3758 | 1.1281
82 | 113.6 | 1.8181 | 2.0106 | 1.2846
82 | 115.2 | 1.6275 | 1.6841 | 1.4403
82 | 116.8 | 1.4602 | 1.3965 | 1.5948
82 | 118.4 | 1.3157 | 1.1466 | 1.7483
84 | -40 | 3.596 | 5.037 | 0.24916
84 | -38.4 | 3.3451 | 4.615 | 0.35986
84 | -36.8 | 3.0789 | 4.166 | 0.48605
84 | -35.2 | 2.8084 | 3.7083 | 0.62394
84 | -33.6 | 2.5426 | 3.2576 | 0.7699
84 | -32 | 2.2889 | 2.8265 | 0.92075
84 | -30.4 | 2.0525 | 2.4242 | 1.074
84 | -28.8 | 1.8369 | 2.0564 | 1.2278
84 | -27.2 | 1.644 | 1.7264 | 1.3811
84 | -25.6 | 1.4743 | 1.4348 | 1.5334
84 | -24 | 1.3272 | 1.1807 | 1.685
84 | -22.4 | 1.2016 | 0.96188 | 1.8361
84 | -20.8 | 1.0959 | 0.77535 | 1.9874
84 | -19.2 | 1.0083 | 0.61782 | 2.1392
84 | -17.6 | 0.93682 | 0.48587 | 2.292
84 | -16 | 0.87967 | 0.37627 | 2.4457
84 | -14.4 | 0.83505 | 0.28599 | 2.5995
84 | -12.8 | 0.80129 | 0.21237 | 2.7524
84 | -11.2 | 0.77684 | 0.15308 | 2.9023
84 | -9.6 | 0.76023 | 0.1061 | 3.0465
84 | -8 | 0.75005 | 0.069757 | 3.1815
84 | -6.4 | 0.74496 | 0.042605 | 3.3032
84 | -4.8 | 0.74358 | 0.023409 | 3.4069
84 | -3.2 | 0.74457 | 0.011084 | 3.4876
84 | -1.6 | 0.74655 | 0.0046467 | 3.5402
84 | 0 | 0.74817 | 0.0031685 | 3.5604
84 | 1.6 | 0.74811 | 0.0057493 | 3.5441
84 | 3.2 | 0.74515 | 0.011496 | 3.489
84 | 4.8 | 0.73818 | 0.019521 | 3.3938
84 | 6.4 | 0.72635 | 0.028947 | 3.2595
84 | 8 | 0.70902 | 0.038935 | 3.0884
84 | 9.6 | 0.68591 | 0.048707 | 2.8853
84 | 11.2 | 0.65706 | 0.057587 | 2.656
84 | 12.8 | 0.62285 | 0.065026 | 2.408
84 | 14.4 | 0.58397 | 0.070627 | 2.1492
84 | 16 | 0.54139 | 0.074162 | 1.8877
84 | 17.6 | 0.49625 | 0.075565 | 1.6311
84 | 19.2 | 0.44978 | 0.074923 | 1.3863
84 | 20.8 | 0.40321 | 0.072447 | 1.1587
84 | 22.4 | 0.35769 | 0.068438 | 0.95217
84 | 24 | 0.31422 | 0.063247 | 0.76923
84 | 25.6 | 0.2736 | 0.057246 | 0.61077
84 | 27.2 | 0.23641 | 0.050788 | 0.47647
84 | 28.8 | 0.20299 | 0.044186 | 0.36498
84 | 30.4 | 0.17351 | 0.037701 | 0.27429
84 | 32 | 0.14793 | 0.031533 | 0.20194
84 | 33.6 | 0.1261 | 0.025819 | 0.14534
84 | 35.2 | 0.10776 | 0.020646 | 0.10189
84 | 36.8 | 0.092612 | 0.016057 | 0.06921
84 | 38.4 | 0.080323 | 0.012062 | 0.045168
84 | 40 | 0.070576 | 0.0086563 | 0.027945
84 | 41.6 | 0.063081 | 0.0058274 | 0.016041
84 | 43.2 | 0.057599 | 0.0035732 | 0.0082611
84 | 44.8 | 0.053949 | 0.0019143 | 0.0036896
84 | 46.4 | 0.052025 | 0.00090955 | 0.0016535
84 | 48 | 0.051804 | 0.00067593 | 0.0016888
84 | 49.6 | 0.053365 | 0.0014124 | 0.0035082
84 | 51.2 | 0.056902 | 0.0034315 | 0.0069735
84 | 52.8 | 0.062752 | 0.0072004 | 0.012071
84 | 54.4 | 0.071421 | 0.013394 | 0.018891
84 | 56 | 0.083626 | 0.022961 | 0.027609
84 | 57.6 | 0.10034 | 0.037204 | 0.038462
84 | 59.2 | 0.12284 | 0.057876 | 0.051725
84 | 60.8 | 0.15275 | 0.087277 | 0.067678
84 | 62.4 | 0.19212 | 0.12836 | 0.086559
84 | 64 | 0.2434 | 0.1848 | 0.10851
84 | 65.6 | 0.3095 | 0.26105 | 0.1335
84 | 67.2 | 0.39368 | 0.36231 | 0.16126
84 | 68.8 | 0.49946 | 0.49438 | 0.1912
84 | 70.4 | 0.63042 | 0.66338 | 0.22232
84 | 72 | 0.78987 | 0.87534 | 0.2532
84 | 73.6 | 0.98046 | 1.1355 | 0.28201
84 | 75.2 | 1.2037 | 1.4476 | 0.30656
84 | 76.8 | 1.4595 | 1.8129 | 0.32448
84 | 78.4 | 1.7455 | 2.2293 | 0.33349
84 | 80 | 2.0569 | 2.6908 | 0.33166
84 | 81.6 | 2.3861 | 3.1866 | 0.3178
84 | 83.2 | 2.7231 | 3.7015 | 0.29177
84 | 84.8 | 3.0555 | 4.2161 | 0.25473
84 | 86.4 | 3.3696 | 4.7084 | 0.20923
84 | 88 | 3.6513 | 5.1548 | 0.15915
84 | 89.6 | 3.8874 | 5.5329 | 0.10943
84 | 91.2 | 4.0667 | 5.8229 | 0.065609
84 | 92.8 | 4.181 | 6.0099 | 0.033277
84 | 94.4 | 4.2263 | 6.0851 | 0.017482
84 | 96 | 4.2023 | 6.0467 | 0.02221
84 | 97.6 | 4.1131 | 5.8998 | 0.050007
84 | 99.2 | 3.966 | 5.6557 | 0.1018
84 | 100.8 | 3.771 | 5.3302 | 0.17691
84 | 102.4 | 3.5397 | 4.9424 | 0.27331
84 | 104 | 3.2841 | 4.5124 | 0.38795
84 | 105.6 | 3.0161 | 4.0598 | 0.51719
84 | 107.2 | 2.7459 | 3.6024 | 0.65727
84 | 108.8 | 2.4823 | 3.1553 | 0.80462
84 | 110.4 | 2.2322 | 2.7302 | 0.95622
84 | 112 | 2.0005 | 2.3355 | 1.1097
84 | 113.6 | 1.7901 | 1.9763 | 1.2634
84 | 115.2 | 1.6025 | 1.6552 | 1.4166
84 | 116.8 | 1.4381 | 1.3725 | 1.5687
84 | 118.4 | 1.2961 | 1.1268 | 1.7201
86 | -40 | 3.4424 | 4.801 | 0.25672
86 | -38.4 | 3.1995 | 4.3956 | 0.35712
86 | -36.8 | 2.9428 | 3.9654 | 0.47296
86 | -35.2 | 2.6826 | 3.5277 | 0.60068
86 | -33.6 | 2.4277 | 3.0975 | 0.73679
86 | -32 | 2.1849 | 2.6865 | 0.87828
86 | -30.4 | 1.959 | 2.3032 | 1.0227
86 | -28.8 | 1.7534 | 1.9533 | 1.1683
86 | -27.2 | 1.5697 | 1.6394 | 1.3141
86 | -25.6 | 1.4083 | 1.3623 | 1.4596
86 | -24 | 1.2687 | 1.1209 | 1.6049
86 | -22.4 | 1.1497 | 0.91301 | 1.7504
86 | -20.8 | 1.0499 | 0.7359 | 1.8966
86 | -19.2 | 0.96736 | 0.58635 | 2.0441
86 | -17.6 | 0.90038 | 0.46115 | 2.193
86 | -16 | 0.84717 | 0.35721 | 2.3435
86 | -14.4 | 0.80605 | 0.27169 | 2.4948
86 | -12.8 | 0.77545 | 0.20208 | 2.6459
86 | -11.2 | 0.7539 | 0.14619 | 2.7948
86 | -9.6 | 0.74002 | 0.10216 | 2.939
86 | -8 | 0.7325 | 0.068418 | 3.0751
86 | -6.4 | 0.73002 | 0.043619 | 3.1989
86 | -4.8 | 0.73129 | 0.026623 | 3.3058
86 | -3.2 | 0.73499 | 0.016416 | 3.3909
86 | -1.6 | 0.73977 | 0.012068 | 3.4492
86 | 0 | 0.7443 | 0.012688 | 3.476
86 | 1.6 | 0.74723 | 0.017391 | 3.4675
86 | 3.2 | 0.7473 | 0.025279 | 3.4207
86 | 4.8 | 0.74337 | 0.035439 | 3.3345
86 | 6.4 | 0.7345 | 0.046949 | 3.2092
86 | 8 | 0.71999 | 0.05891 | 3.0472
86 | 9.6 | 0.69945 | 0.070475 | 2.8527
86 | 11.2 | 0.67286 | 0.080895 | 2.6314
86 | 12.8 | 0.64053 | 0.089552 | 2.3905
86 | 14.4 | 0.60309 | 0.095993 | 2.1378
86 | 16 | 0.56147 | 0.099948 | 1.8812
86 | 17.6 | 0.51682 | 0.10134 | 1.6286
86 | 19.2 | 0.47037 | 0.10025 | 1.3866
86 | 20.8 | 0.4234 | 0.09693 | 1.161
86 | 22.4 | 0.37713 | 0.091727 | 0.95567
86 | 24 | 0.33262 | 0.085059 | 0.77333
86 | 25.6 | 0.29075 | 0.07737 | 0.61503
86 | 27.2 | 0.25217 | 0.06909 | 0.48059
86 | 28.8 | 0.21732 | 0.060608 | 0.36881
86 | 30.4 | 0.18639 | 0.052249 | 0.27775
86 | 32 | 0.15942 | 0.044266 | 0.20505
86 | 33.6 | 0.13629 | 0.036841 | 0.14815
86 | 35.2 | 0.11676 | 0.030088 | 0.1045
86 | 36.8 | 0.10056 | 0.024066 | 0.071719
86 | 38.4 | 0.087348 | 0.018794 | 0.047686
86 | 40 | 0.076813 | 0.014264 | 0.03058
86 | 41.6 | 0.068661 | 0.010458 | 0.018899
86 | 43.2 | 0.062642 | 0.0073601 | 0.011446
86 | 44.8 | 0.058567 | 0.0049784 | 0.0073065
86 | 46.4 | 0.05632 | 0.0033565 | 0.0058104
86 | 48 | 0.055868 | 0.002596 | 0.0065023
86 | 49.6 | 0.057282 | 0.0028805 | 0.0091077
86 | 51.2 | 0.060746 | 0.0045069 | 0.013505
86 | 52.8 | 0.066589 | 0.0079257 | 0.019703
86 | 54.4 | 0.075308 | 0.013793 | 0.027816
86 | 56 | 0.087607 | 0.023033 | 0.038046
86 | 57.6 | 0.10444 | 0.03692 | 0.050661
86 | 59.2 | 0.12706 | 0.057161 | 0.065966
86 | 60.8 | 0.15707 | 0.086 | 0.084265
86 | 62.4 | 0.19644 | 0.1263 | 0.10582
86 | 64 | 0.24757 | 0.18164 | 0.13078
86 | 65.6 | 0.31326 | 0.25632 | 0.15913
86 | 67.2 | 0.39664 | 0.35534 | 0.19058
86 | 68.8 | 0.50108 | 0.48428 | 0.2245
86 | 70.4 | 0.62997 | 0.64897 | 0.25984
86 | 72 | 0.7864 | 0.8551 | 0.29511
86 | 73.6 | 0.97279 | 1.1076 | 0.32836
86 | 75.2 | 1.1904 | 1.4099 | 0.35729
86 | 76.8 | 1.439 | 1.7629 | 0.3794
86 | 78.4 | 1.716 | 2.1645 | 0.39225
86 | 80 | 2.0167 | 2.6084 | 0.39378
86 | 81.6 | 2.3336 | 3.0842 | 0.38263
86 | 83.2 | 2.6568 | 3.5771 | 0.35852
86 | 84.8 | 2.9743 | 4.0683 | 0.32247
86 | 86.4 | 3.2731 | 4.5368 | 0.27693
86 | 88 | 3.5396 | 4.96 | 0.22569
86 | 89.6 | 3.7613 | 5.3167 | 0.17359
86 | 91.2 | 3.9278 | 5.5882 | 0.12615
86 | 92.8 | 4.0316 | 5.7606 | 0.088941
86 | 94.4 | 4.069 | 5.8259 | 0.067054
86 | 96 | 4.0402 | 5.7829 | 0.064556
86 | 97.6 | 3.9492 | 5.6368 | 0.08412
86 | 99.2 | 3.8034 | 5.3985 | 0.12684
86 | 100.8 | 3.6125 | 5.0835 | 0.19223
86 | 102.4 | 3.3877 | 4.71 | 0.2785
86 | 104 | 3.1406 | 4.2972 | 0.38279
86 | 105.6 | 2.8823 | 3.8637 | 0.50172
86 | 107.2 | 2.6227 | 3.4266 | 0.63168
86 | 108.8 | 2.37 | 2.9999 | 0.7693
86 | 110.4 | 2.1307 | 2.5947 | 0.91165
86 | 112 | 1.9094 | 2.2188 | 1.0565
86 | 113.6 | 1.7088 | 1.877 | 1.2022
86 | 115.2 | 1.5302 | 1.5717 | 1.3479
86 | 116.8 | 1.374 | 1.303 | 1.4934
86 | 118.4 | 1.2393 | 1.0697 | 1.6387
88 | -40 | 3.2028 | 4.4337 | 0.26804
88 | -38.4 | 2.9725 | 4.0545 | 0.35251
88 | -36.8 | 2.7308 | 3.6537 | 0.45239
88 | -35.2 | 2.487 | 3.2474 | 0.5644
88 | -33.6 | 2.249 | 2.849 | 0.68533
88 | -32 | 2.0231 | 2.4692 | 0.81233
88 | -30.4 | 1.8137 | 2.1157 | 0.94311
88 | -28.8 | 1.6235 | 1.7934 | 1.076
88 | -27.2 | 1.4541 | 1.5046 | 1.2101
88 | -25.6 | 1.3056 | 1.2499 | 1.3448
88 | -24 | 1.1776 | 1.0281 | 1.4803
88 | -22.4 | 1.0689 | 0.83727 | 1.6169
88 | -20.8 | 0.97801 | 0.67475 | 1.7551
88 | -19.2 | 0.90337 | 0.53759 | 1.8954
88 | -17.6 | 0.84329 | 0.42284 | 2.0381
88 | -16 | 0.79615 | 0.32769 | 2.1832
88 | -14.4 | 0.76042 | 0.24957 | 2.3303
88 | -12.8 | 0.73469 | 0.18621 | 2.4782
88 | -11.2 | 0.71764 | 0.13566 | 2.6253
88 | -9.6 | 0.70801 | 0.096254 | 2.769
88 | -8 | 0.7046 | 0.066615 | 2.9062
88 | -6.4 | 0.70622 | 0.045573 | 3.0329
88 | -4.8 | 0.71167 | 0.032121 | 3.1445
88 | -3.2 | 0.71969 | 0.025365 | 3.2363
88 | -1.6 | 0.72898 | 0.024465 | 3.3031
88 | 0 | 0.7382 | 0.028588 | 3.3403
88 | 1.6 | 0.746 | 0.036877 | 3.3436
88 | 3.2 | 0.75107 | 0.048425 | 3.31
88 | 4.8 | 0.75217 | 0.062274 | 3.2377
88 | 6.4 | 0.74825 | 0.077428 | 3.1269
88 | 8 | 0.73849 | 0.092881 | 2.9793
88 | 9.6 | 0.72234 | 0.10767 | 2.7986
88 | 11.2 | 0.69965 | 0.1209 | 2.5902
88 | 12.8 | 0.67058 | 0.13185 | 2.3608
88 | 14.4 | 0.63569 | 0.13993 | 2.118
88 | 16 | 0.59584 | 0.14482 | 1.8696
88 | 17.6 | 0.55214 | 0.14638 | 1.6234
88 | 19.2 | 0.50586 | 0.1447 | 1.3863
88 | 20.8 | 0.45835 | 0.14008 | 1.164
88 | 22.4 | 0.41089 | 0.13294 | 0.96077
88 | 24 | 0.36469 | 0.12381 | 0.77953
88 | 25.6 | 0.32074 | 0.11325 | 0.62161
88 | 27.2 | 0.27984 | 0.10184 | 0.48707
88 | 28.8 | 0.24253 | 0.090099 | 0.37491
88 | 30.4 | 0.20914 | 0.07846 | 0.28336
88 | 32 | 0.17977 | 0.067281 | 0.21017
88 | 33.6 | 0.15438 | 0.056822 | 0.15287
88 | 35.2 | 0.13278 | 0.047253 | 0.10897
88 | 36.8 | 0.11472 | 0.038668 | 0.076099
88 | 38.4 | 0.099882 | 0.031101 | 0.052156
88 | 40 | 0.087951 | 0.024544 | 0.035317
88 | 41.6 | 0.078626 | 0.018968 | 0.024077
88 | 43.2 | 0.071643 | 0.014341 | 0.017238
88 | 44.8 | 0.066798 | 0.010646 | 0.013884
88 | 46.4 | 0.063958 | 0.0079006 | 0.013356
88 | 48 | 0.063075 | 0.0061804 | 0.01521
88 | 49.6 | 0.064201 | 0.0056416 | 0.019193
88 | 51.2 | 0.067507 | 0.0065535 | 0.025213
88 | 52.8 | 0.073306 | 0.0093376 | 0.033311
88 | 54.4 | 0.082078 | 0.014617 | 0.043641
88 | 56 | 0.094505 | 0.023277 | 0.056451
88 | 57.6 | 0.11151 | 0.036537 | 0.072052
88 | 59.2 | 0.13431 | 0.056039 | 0.090793
88 | 60.8 | 0.16443 | 0.083926 | 0.11302
88 | 62.4 | 0.20378 | 0.12294 | 0.13901
88 | 64 | 0.25463 | 0.17646 | 0.16895
88 | 65.6 | 0.31962 | 0.24856 | 0.2028
88 | 67.2 | 0.40167 | 0.34395 | 0.24023
88 | 68.8 | 0.50391 | 0.46781 | 0.28055
88 | 70.4 | 0.62941 | 0.62554 | 0.32262
88 | 72 | 0.78092 | 0.82233 | 0.36479
88 | 73.6 | 0.96052 | 1.0626 | 0.40496
88 | 75.2 | 1.1691 | 1.3492 | 0.44063
88 | 76.8 | 1.4061 | 1.6827 | 0.46908
88 | 78.4 | 1.6689 | 2.0607 | 0.48764
88 | 80 | 1.9526 | 2.4769 | 0.49401
88 | 81.6 | 2.2499 | 2.9213 | 0.48663
88 | 83.2 | 2.5512 | 3.3796 | 0.46501
88 | 84.8 | 2.8454 | 3.8344 | 0.42999
88 | 86.4 | 3.1201 | 4.2657 | 0.38386
88 | 88 | 3.3629 | 4.6529 | 0.33028
88 | 89.6 | 3.5623 | 4.9765 | 0.27402
88 | 91.2 | 3.7091 | 5.2195 | 0.22053
88 | 92.8 | 3.7966 | 5.3698 | 0.17541
88 | 94.4 | 3.822 | 5.4204 | 0.14381
88 | 96 | 3.786 | 5.3707 | 0.12992
88 | 97.6 | 3.6927 | 5.2263 | 0.1366
88 | 99.2 | 3.5493 | 4.9976 | 0.1652
88 | 100.8 | 3.3652 | 4.6993 | 0.21554
88 | 102.4 | 3.1508 | 4.3484 | 0.28613
88 | 104 | 2.917 | 3.9626 | 0.37447
88 | 105.6 | 2.674 | 3.5593 | 0.47746
88 | 107.2 | 2.4309 | 3.1537 | 0.59182
88 | 108.8 | 2.1953 | 2.7588 | 0.7144
88 | 110.4 | 1.9729 | 2.3845 | 0.84246
88 | 112 | 1.7677 | 2.0379 | 0.97385
88 | 113.6 | 1.5823 | 1.7232 | 1.1071
88 | 115.2 | 1.4177 | 1.4424 | 1.2413
88 | 116.8 | 1.2741 | 1.1954 | 1.3762
88 | 118.4 | 1.1507 | 0.98108 | 1.5119
90 | -40 | 2.8987 | 3.9696 | 0.28142
90 | -38.4 | 2.685 | 3.624 | 0.34601
90 | -36.8 | 2.4625 | 3.2609 | 0.42598
90 | -35.2 | 2.2396 | 2.8945 | 0.51841
90 | -33.6 | 2.0233 | 2.5365 | 0.62037
90 | -32 | 1.8188 | 2.1962 | 0.72925
90 | -30.4 | 1.6301 | 1.8802 | 0.84292
90 | -28.8 | 1.4595 | 1.5926 | 0.95983
90 | -27.2 | 1.308 | 1.3354 | 1.079
90 | -25.6 | 1.1758 | 1.1087 | 1.2
90 | -24 | 1.0622 | 0.91162 | 1.3229
90 | -22.4 | 0.96633 | 0.74216 | 1.448
90 | -20.8 | 0.8867 | 0.59794 | 1.5757
90 | -19.2 | 0.82189 | 0.47634 | 1.7065
90 | -17.6 | 0.7704 | 0.37474 | 1.8407
90 | -16 | 0.73081 | 0.29066 | 1.9785
90 | -14.4 | 0.7018 | 0.22188 | 2.1194
90 | -12.8 | 0.68215 | 0.16644 | 2.2626
90 | -11.2 | 0.67071 | 0.12268 | 2.4065
90 | -9.6 | 0.66641 | 0.089212 | 2.5488
90 | -8 | 0.66822 | 0.0649 | 2.6866
90 | -6.4 | 0.67509 | 0.04879 | 2.8162
90 | -4.8 | 0.68593 | 0.040066 | 2.9331
90 | -3.2 | 0.69959 | 0.037991 | 3.0326
90 | -1.6 | 0.71484 | 0.041848 | 3.1098
90 | 0 | 0.73036 | 0.05089 | 3.1596
90 | 1.6 | 0.74477 | 0.064297 | 3.1778
90 | 3.2 | 0.75669 | 0.081152 | 3.1609
90 | 4.8 | 0.76479 | 0.10044 | 3.1067
90 | 6.4 | 0.76784 | 0.12104 | 3.0146
90 | 8 | 0.76484 | 0.14181 | 2.8858
90 | 9.6 | 0.75503 | 0.16158 | 2.7233
90 | 11.2 | 0.73805 | 0.17929 | 2.532
90 | 12.8 | 0.71387 | 0.19397 | 2.3181
90 | 14.4 | 0.68288 | 0.20489 | 2.0887
90 | 16 | 0.64584 | 0.21157 | 1.8516
90 | 17.6 | 0.6038 | 0.2138 | 1.6143
90 | 19.2 | 0.55804 | 0.21165 | 1.384
90 | 20.8 | 0.50998 | 0.20544 | 1.1664
90 | 22.4 | 0.46104 | 0.19571 | 0.96633
90 | 24 | 0.41256 | 0.18315 | 0.78687
90 | 25.6 | 0.36573 | 0.16849 | 0.62973
90 | 27.2 | 0.32154 | 0.15252 | 0.49529
90 | 28.8 | 0.2807 | 0.13594 | 0.38284
90 | 30.4 | 0.24371 | 0.11938 | 0.29084
90 | 32 | 0.21082 | 0.10337 | 0.21719
90 | 33.6 | 0.18208 | 0.08828 | 0.15954
90 | 35.2 | 0.15738 | 0.074383 | 0.11547
90 | 36.8 | 0.13652 | 0.061831 | 0.082659
90 | 38.4 | 0.11921 | 0.050691 | 0.059008
90 | 40 | 0.10515 | 0.040965 | 0.0427
90 | 41.6 | 0.094011 | 0.032611 | 0.032229
90 | 43.2 | 0.085529 | 0.025574 | 0.026395
90 | 44.8 | 0.079473 | 0.019803 | 0.024286
90 | 46.4 | 0.075685 | 0.01528 | 0.025255
90 | 48 | 0.074093 | 0.012038 | 0.028877
90 | 49.6 | 0.074726 | 0.010194 | 0.034931
90 | 51.2 | 0.077731 | 0.009975 | 0.04336
90 | 52.8 | 0.083396 | 0.011759 | 0.054253
90 | 54.4 | 0.092175 | 0.016121 | 0.067815
90 | 56 | 0.10472 | 0.023889 | 0.08435
90 | 57.6 | 0.1219 | 0.03621 | 0.10422
90 | 59.2 | 0.14489 | 0.054626 | 0.12783
90 | 60.8 | 0.17512 | 0.081153 | 0.15557
90 | 62.4 | 0.21437 | 0.11835 | 0.18774
90 | 64 | 0.26477 | 0.16936 | 0.22452
90 | 65.6 | 0.32874 | 0.23796 | 0.26584
90 | 67.2 | 0.40893 | 0.32843 | 0.3113
90 | 68.8 | 0.50812 | 0.44548 | 0.36011
90 | 70.4 | 0.629 | 0.59393 | 0.41095
90 | 72 | 0.77388 | 0.77835 | 0.46199
90 | 73.6 | 0.94438 | 1.0024 | 0.51087
90 | 75.2 | 1.141 | 1.2685 | 0.55484
90 | 76.8 | 1.3627 | 1.5766 | 0.59088
90 | 78.4 | 1.6068 | 1.924 | 0.61605
90 | 80 | 1.8682 | 2.3045 | 0.62777
90 | 81.6 | 2.14 | 2.7085 | 0.62424
90 | 83.2 | 2.4133 | 3.1227 | 0.60474
90 | 84.8 | 2.6775 | 3.531 | 0.56994
90 | 86.4 | 2.9214 | 3.9153 | 0.52199
90 | 88 | 3.1341 | 4.2572 | 0.46443
90 | 89.6 | 3.3055 | 4.5394 | 0.40198
90 | 91.2 | 3.4275 | 4.7472 | 0.34008
90 | 92.8 | 3.4949 | 4.8703 | 0.28434
90 | 94.4 | 3.5057 | 4.9033 | 0.24001
90 | 96 | 3.4611 | 4.8464 | 0.21144
90 | 97.6 | 3.3656 | 4.7051 | 0.20173
90 | 99.2 | 3.226 | 4.4896 | 0.2125
90 | 100.8 | 3.051 | 4.2133 | 0.24394
90 | 102.4 | 2.8503 | 3.8917 | 0.29491
90 | 104 | 2.6337 | 3.5406 | 0.36333
90 | 105.6 | 2.4104 | 3.1756 | 0.44646
90 | 107.2 | 2.1885 | 2.8101 | 0.54136
90 | 108.8 | 1.9745 | 2.4555 | 0.64514
90 | 110.4 | 1.7735 | 2.1204 | 0.75531
90 | 112 | 1.5888 | 1.8107 | 0.86985
90 | 113.6 | 1.4226 | 1.5301 | 0.98735
90 | 115.2 | 1.2756 | 1.28 | 1.107
90 | 116.8 | 1.1477 | 1.0603 | 1.2284
90 | 118.4 | 1.0384 | 0.86985 | 1.3518
92 | -40 | 2.5554 | 3.4485 | 0.29499
92 | -38.4 | 2.3609 | 3.1416 | 0.33763
92 | -36.8 | 2.1606 | 2.8214 | 0.39566
92 | -35.2 | 1.9616 | 2.5001 | 0.46649
92 | -33.6 | 1.7697 | 2.1876 | 0.54751
92 | -32 | 1.5896 | 1.8916 | 0.63633
92 | -30.4 | 1.4242 | 1.6176 | 0.73098
92 | -28.8 | 1.2754 | 1.3689 | 0.82999
92 | -27.2 | 1.1439 | 1.1469 | 0.93245
92 | -25.6 | 1.0298 | 0.95156 | 1.0379
92 | -24 | 0.93234 | 0.78194 | 1.1463
92 | -22.4 | 0.85063 | 0.63627 | 1.2579
92 | -20.8 | 0.78343 | 0.51243 | 1.3733
92 | -19.2 | 0.72944 | 0.40816 | 1.4927
92 | -17.6 | 0.68741 | 0.32122 | 1.6166
92 | -16 | 0.65613 | 0.24952 | 1.7452
92 | -14.4 | 0.63451 | 0.19121 | 1.8782
92 | -12.8 | 0.62154 | 0.14469 | 2.0148
92 | -11.2 | 0.6163 | 0.10864 | 2.1539
92 | -9.6 | 0.61795 | 0.081992 | 2.2934
92 | -8 | 0.62562 | 0.063878 | 2.4306
92 | -6.4 | 0.63847 | 0.053609 | 2.5621
92 | -4.8 | 0.65555 | 0.050598 | 2.6838
92 | -3.2 | 0.67585 | 0.054306 | 2.7911
92 | -1.6 | 0.69822 | 0.064172 | 2.879
92 | 0 | 0.72138 | 0.079561 | 2.9425
92 | 1.6 | 0.74395 | 0.099706 | 2.9772
92 | 3.2 | 0.76447 | 0.12368 | 2.9791
92 | 4.8 | 0.78148 | 0.15039 | 2.9454
92 | 6.4 | 0.79355 | 0.17859 | 2.875
92 | 8 | 0.79942 | 0.2069 | 2.7682
92 | 9.6 | 0.7981 | 0.23391 | 2.6274
92 | 11.2 | 0.78889 | 0.25825 | 2.4566
92 | 12.8 | 0.77151 | 0.27867 | 2.2614
92 | 14.4 | 0.74611 | 0.29417 | 2.0485
92 | 16 | 0.71326 | 0.30403 | 1.8253
92 | 17.6 | 0.67391 | 0.30789 | 1.5994
92 | 19.2 | 0.62933 | 0.30575 | 1.3777
92 | 20.8 | 0.58098 | 0.29797 | 1.1665
92 | 22.4 | 0.53043 | 0.28519 | 0.97073
92 | 24 | 0.47922 | 0.26828 | 0.79393
92 | 25.6 | 0.42876 | 0.24823 | 0.63821
92 | 27.2 | 0.38029 | 0.2261 | 0.50435
92 | 28.8 | 0.33478 | 0.20288 | 0.39197
92 | 30.4 | 0.29295 | 0.17946 | 0.29979
92 | 32 | 0.25524 | 0.15661 | 0.22594
92 | 33.6 | 0.22186 | 0.13491 | 0.16821
92 | 35.2 | 0.19284 | 0.11478 | 0.12427
92 | 36.8 | 0.16804 | 0.096466 | 0.091851
92 | 38.4 | 0.14722 | 0.080104 | 0.068875
92 | 40 | 0.13009 | 0.065715 | 0.053534
92 | 41.6 | 0.11633 | 0.053255 | 0.044321
92 | 43.2 | 0.10566 | 0.042639 | 0.040038
92 | 44.8 | 0.097803 | 0.033776 | 0.039783
92 | 46.4 | 0.092585 | 0.026597 | 0.042921
92 | 48 | 0.089895 | 0.021079 | 0.049059
92 | 49.6 | 0.089729 | 0.017283 | 0.05801
92 | 51.2 | 0.0922 | 0.015377 | 0.069766
92 | 52.8 | 0.097559 | 0.015677 | 0.08447
92 | 54.4 | 0.10622 | 0.018693 | 0.10239
92 | 56 | 0.1188 | 0.025173 | 0.12389
92 | 57.6 | 0.1361 | 0.036171 | 0.14938
92 | 59.2 | 0.15921 | 0.053107 | 0.17934
92 | 60.8 | 0.18946 | 0.077832 | 0.21415
92 | 62.4 | 0.22849 | 0.11269 | 0.25416
92 | 64 | 0.27822 | 0.16054 | 0.29948
92 | 65.6 | 0.3408 | 0.22476 | 0.35
92 | 67.2 | 0.41858 | 0.3092 | 0.40519
92 | 68.8 | 0.51393 | 0.41798 | 0.46408
92 | 70.4 | 0.62907 | 0.55527 | 0.52514
92 | 72 | 0.76582 | 0.7249 | 0.58625
92 | 73.6 | 0.92528 | 0.92986 | 0.64476
92 | 75.2 | 1.1075 | 1.1717 | 0.69757
92 | 76.8 | 1.311 | 1.4501 | 0.74137
92 | 78.4 | 1.533 | 1.7619 | 0.77288
92 | 80 | 1.7683 | 2.1012 | 0.78926
92 | 81.6 | 2.0105 | 2.4589 | 0.78849
92 | 83.2 | 2.2512 | 2.8227 | 0.76968
92 | 84.8 | 2.481 | 3.1783 | 0.73338
92 | 86.4 | 2.6901 | 3.5099 | 0.68164
92 | 88 | 2.8687 | 3.8012 | 0.61799
92 | 89.6 | 3.0087 | 4.0376 | 0.54714
92 | 91.2 | 3.1033 | 4.207 | 0.47456
92 | 92.8 | 3.1488 | 4.301 | 0.40594
92 | 94.4 | 3.1441 | 4.3157 | 0.34664
92 | 96 | 3.0909 | 4.2523 | 0.30118
92 | 97.6 | 2.9939 | 4.1163 | 0.27289
92 | 99.2 | 2.8594 | 3.917 | 0.2637
92 | 100.8 | 2.6956 | 3.6667 | 0.27412
92 | 102.4 | 2.5111 | 3.379 | 0.3034
92 | 104 | 2.3146 | 3.0679 | 0.34984
92 | 105.6 | 2.114 | 2.7464 | 0.41108
92 | 107.2 | 1.9162 | 2.4263 | 0.48451
92 | 108.8 | 1.7267 | 2.1171 | 0.56754
92 | 110.4 | 1.5498 | 1.8258 | 0.65787
92 | 112 | 1.3881 | 1.5575 | 0.75364
92 | 113.6 | 1.2433 | 1.3149 | 0.85352
92 | 115.2 | 1.1158 | 1.0991 | 0.95669
92 | 116.8 | 1.0057 | 0.90991 | 1.0628
92 | 118.4 | 0.91199 | 0.74602 | 1.172
94 | -40 | 2.1979 | 2.9098 | 0.30698
94 | -38.4 | 2.0243 | 2.6439 | 0.32746
94 | -36.8 | 1.8476 | 2.369 | 0.36336
94 | -35.2 | 1.6737 | 2.0948 | 0.41242
94 | -33.6 | 1.5076 | 1.8296 | 0.47226
94 | -32 | 1.3527 | 1.5795 | 0.54072
94 | -30.4 | 1.2114 | 1.3488 | 0.61595
94 | -28.8 | 1.0851 | 1.14 | 0.69658
94 | -27.2 | 0.97421 | 0.95408 | 0.78169
94 | -25.6 | 0.87857 | 0.79085 | 0.87081
94 | -24 | 0.79757 | 0.64933 | 0.96388
94 | -22.4 | 0.73028 | 0.52799 | 1.0611
94 | -20.8 | 0.67566 | 0.425 | 1.1628
94 | -19.2 | 0.63262 | 0.33847 | 1.2696
94 | -17.6 | 0.60011 | 0.26656 | 1.3818
94 | -16 | 0.57719 | 0.20759 | 1.4995
94 | -14.4 | 0.56298 | 0.16009 | 1.6229
94 | -12.8 | 0.55673 | 0.12285 | 1.7513
94 | -11.2 | 0.55778 | 0.094896 | 1.8837
94 | -9.6 | 0.56548 | 0.075495 | 2.0185
94 | -8 | 0.57923 | 0.064097 | 2.1534
94 | -6.4 | 0.59836 | 0.060299 | 2.2852
94 | -4.8 | 0.62214 | 0.063779 | 2.4101
94 | -3.2 | 0.64971 | 0.074232 | 2.5239
94 | -1.6 | 0.68004 | 0.091292 | 2.6216
94 | 0 | 0.71192 | 0.11446 | 2.6984
94 | 1.6 | 0.74399 | 0.14306 | 2.7495
94 | 3.2 | 0.77472 | 0.17617 | 2.7707
94 | 4.8 | 0.80248 | 0.21259 | 2.7586
94 | 6.4 | 0.82565 | 0.2509 | 2.7113
94 | 8 | 0.84266 | 0.28947 | 2.6284
94 | 9.6 | 0.85216 | 0.32654 | 2.5114
94 | 11.2 | 0.85309 | 0.36034 | 2.3635
94 | 12.8 | 0.8448 | 0.38922 | 2.1895
94 | 14.4 | 0.8271 | 0.41175 | 1.9956
94 | 16 | 0.80027 | 0.42687 | 1.7887
94 | 17.6 | 0.76509 | 0.43397 | 1.5762
94 | 19.2 | 0.72273 | 0.43289 | 1.3652
94 | 20.8 | 0.67471 | 0.42396 | 1.1619
94 | 22.4 | 0.6227 | 0.40795 | 0.97185
94 | 24 | 0.56848 | 0.38592 | 0.79886
94 | 25.6 | 0.51373 | 0.35918 | 0.64551
94 | 27.2 | 0.46001 | 0.32915 | 0.51302
94 | 28.8 | 0.40861 | 0.2972 | 0.40138
94 | 30.4 | 0.36055 | 0.26461 | 0.30964
94 | 32 | 0.31654 | 0.23249 | 0.23618
94 | 33.6 | 0.27704 | 0.2017 | 0.17894
94 | 35.2 | 0.24221 | 0.17291 | 0.13571
94 | 36.8 | 0.21206 | 0.14653 | 0.10428
94 | 38.4 | 0.18643 | 0.12279 | 0.082618
94 | 40 | 0.16505 | 0.10178 | 0.068912
94 | 41.6 | 0.14763 | 0.083454 | 0.061667
94 | 43.2 | 0.13384 | 0.067702 | 0.059689
94 | 44.8 | 0.12341 | 0.054384 | 0.062089
94 | 46.4 | 0.1161 | 0.043367 | 0.068256
94 | 48 | 0.11177 | 0.034557 | 0.07783
94 | 49.6 | 0.11036 | 0.027936 | 0.09067
94 | 51.2 | 0.11193 | 0.023593 | 0.10682
94 | 52.8 | 0.1167 | 0.021763 | 0.12649
94 | 54.4 | 0.12503 | 0.022865 | 0.15
94 | 56 | 0.13745 | 0.027551 | 0.17779
94 | 57.6 | 0.15471 | 0.036754 | 0.21032
94 | 59.2 | 0.17779 | 0.051745 | 0.24807
94 | 60.8 | 0.20789 | 0.074184 | 0.29148
94 | 62.4 | 0.24648 | 0.10616 | 0.34083
94 | 64 | 0.29523 | 0.15022 | 0.39619
94 | 65.6 | 0.35602 | 0.20933 | 0.45729
94 | 67.2 | 0.43082 | 0.2868 | 0.52344
94 | 68.8 | 0.52156 | 0.38616 | 0.5934
94 | 70.4 | 0.62998 | 0.51087 | 0.66536
94 | 72 | 0.75735 | 0.66401 | 0.73686
94 | 73.6 | 0.90425 | 0.84782 | 0.80489
94 | 75.2 | 1.0702 | 1.0632 | 0.86598
94 | 76.8 | 1.2536 | 1.3092 | 0.91648
94 | 78.4 | 1.4511 | 1.5828 | 0.95283
94 | 80 | 1.658 | 1.8779 | 0.97197
94 | 81.6 | 1.8682 | 2.1864 | 0.97172
94 | 83.2 | 2.0741 | 2.4973 | 0.95114
94 | 84.8 | 2.2674 | 2.798 | 0.91074
94 | 86.4 | 2.4397 | 3.0749 | 0.85263
94 | 88 | 2.583 | 3.3145 | 0.78042
94 | 89.6 | 2.6907 | 3.5046 | 0.69889
94 | 91.2 | 2.7576 | 3.6357 | 0.61362
94 | 92.8 | 2.7813 | 3.7013 | 0.53042
94 | 94.4 | 2.7617 | 3.6993 | 0.45476
94 | 96 | 2.7009 | 3.6313 | 0.39133
94 | 97.6 | 2.6036 | 3.5028 | 0.34367
94 | 99.2 | 2.4759 | 3.3223 | 0.31394
94 | 100.8 | 2.3249 | 3.1006 | 0.30294
94 | 102.4 | 2.1582 | 2.8494 | 0.31025
94 | 104 | 1.9832 | 2.5805 | 0.3345
94 | 105.6 | 1.8067 | 2.3048 | 0.37368
94 | 107.2 | 1.6343 | 2.0321 | 0.42544
94 | 108.8 | 1.4705 | 1.7699 | 0.48748
94 | 110.4 | 1.3186 | 1.524 | 0.55766
94 | 112 | 1.1807 | 1.2983 | 0.63425
94 | 113.6 | 1.0579 | 1.0947 | 0.71598
94 | 115.2 | 0.95064 | 0.91414 | 0.80205
94 | 116.8 | 0.85847 | 0.75607 | 0.89208
94 | 118.4 | 0.78075 | 0.61939 | 0.98609
96 | -40 | 1.8483 | 2.3875 | 0.316
96 | -38.4 | 1.6959 | 2.1629 | 0.31566
96 | -36.8 | 1.5429 | 1.9326 | 0.33082
96 | -35.2 | 1.3941 | 1.7047 | 0.35942
96 | -33.6 | 1.2533 | 1.4856 | 0.39933
96 | -32 | 1.1231 | 1.28 | 0.44851
96 | -30.4 | 1.0053 | 1.0912 | 0.50524
96 | -28.8 | 0.90069 | 0.92082 | 0.56818
96 | -27.2 | 0.80959 | 0.76957 | 0.63643
96 | -25.6 | 0.73167 | 0.63711 | 0.7095
96 | -24 | 0.66632 | 0.5225 | 0.78724
96 | -22.4 | 0.61273 | 0.42444 | 0.86982
96 | -20.8 | 0.57 | 0.34142 | 0.95758
96 | -19.2 | 0.53726 | 0.27189 | 1.051
96 | -17.6 | 0.51368 | 0.21441 | 1.1504
96 | -16 | 0.49856 | 0.1677 | 1.2563
96 | -14.4 | 0.49127 | 0.13067 | 1.3686
96 | -12.8 | 0.49131 | 0.10249 | 1.4871
96 | -11.2 | 0.49826 | 0.082547 | 1.611
96 | -9.6 | 0.51173 | 0.070439 | 1.7391
96 | -8 | 0.53135 | 0.065951 | 1.8694
96 | -6.4 | 0.55671 | 0.068992 | 1.9992
96 | -4.8 | 0.58728 | 0.079539 | 2.1251
96 | -3.2 | 0.6224 | 0.097558 | 2.2432
96 | -1.6 | 0.66122 | 0.12292 | 2.3488
96 | 0 | 0.70264 | 0.15532 | 2.4371
96 | 1.6 | 0.74533 | 0.19417 | 2.5032
96 | 3.2 | 0.7877 | 0.23859 | 2.5426
96 | 4.8 | 0.82801 | 0.28731 | 2.5515
96 | 6.4 | 0.86437 | 0.33869 | 2.5272
96 | 8 | 0.89489 | 0.39078 | 2.4687
96 | 9.6 | 0.91781 | 0.44139 | 2.3764
96 | 11.2 | 0.93159 | 0.48824 | 2.2526
96 | 12.8 | 0.9351 | 0.5291 | 2.1014
96 | 14.4 | 0.92768 | 0.562 | 1.9281
96 | 16 | 0.90923 | 0.58534 | 1.7394
96 | 17.6 | 0.88022 | 0.5981 | 1.5422
96 | 19.2 | 0.84166 | 0.59985 | 1.3435
96 | 20.8 | 0.79501 | 0.59082 | 1.15
96 | 22.4 | 0.74208 | 0.57181 | 0.96713
96 | 24 | 0.68484 | 0.54415 | 0.79936
96 | 25.6 | 0.62532 | 0.50949 | 0.64968
96 | 27.2 | 0.56543 | 0.4697 | 0.51973
96 | 28.8 | 0.50687 | 0.42667 | 0.40993
96 | 30.4 | 0.45106 | 0.38219 | 0.31966
96 | 32 | 0.39908 | 0.33784 | 0.24756
96 | 33.6 | 0.35167 | 0.29492 | 0.19178
96 | 35.2 | 0.30927 | 0.25443 | 0.15021
96 | 36.8 | 0.27206 | 0.21704 | 0.12073
96 | 38.4 | 0.23999 | 0.18317 | 0.10133
96 | 40 | 0.21288 | 0.15299 | 0.090228
96 | 41.6 | 0.19044 | 0.12649 | 0.085937
96 | 43.2 | 0.17236 | 0.10355 | 0.087275
96 | 44.8 | 0.15831 | 0.08397 | 0.09337
96 | 46.4 | 0.14803 | 0.067545 | 0.10364
96 | 48 | 0.1413 | 0.054088 | 0.11777
96 | 49.6 | 0.13801 | 0.043479 | 0.13567
96 | 51.2 | 0.13817 | 0.035703 | 0.15745
96 | 52.8 | 0.14192 | 0.030886 | 0.18336
96 | 54.4 | 0.14954 | 0.029334 | 0.21381
96 | 56 | 0.16149 | 0.031573 | 0.24926
96 | 57.6 | 0.17843 | 0.038392 | 0.29023
96 | 59.2 | 0.20121 | 0.05089 | 0.33721
96 | 60.8 | 0.23088 | 0.070507 | 0.39058
96 | 62.4 | 0.26869 | 0.09906 | 0.45057
96 | 64 | 0.31609 | 0.13874 | 0.5171
96 | 65.6 | 0.3746 | 0.19207 | 0.58972
96 | 67.2 | 0.44583 | 0.26185 | 0.66746
96 | 68.8 | 0.53125 | 0.35097 | 0.74878
96 | 70.4 | 0.63208 | 0.46219 | 0.83149
96 | 72 | 0.74909 | 0.59786 | 0.91273
96 | 73.6 | 0.88232 | 0.75949 | 0.98909
96 | 75.2 | 1.0309 | 0.9474 | 1.0568
96 | 76.8 | 1.1928 | 1.1603 | 1.1117
96 | 78.4 | 1.3649 | 1.3948 | 1.1503
96 | 80 | 1.5424 | 1.6455 | 1.1692
96 | 81.6 | 1.7199 | 1.9048 | 1.1662
96 | 83.2 | 1.8905 | 2.1634 | 1.1405
96 | 84.8 | 2.0474 | 2.4103 | 1.0928
96 | 86.4 | 2.1834 | 2.6343 | 1.0254
96 | 88 | 2.2923 | 2.8244 | 0.94197
96 | 89.6 | 2.3689 | 2.9709 | 0.8476
96 | 91.2 | 2.4097 | 3.0666 | 0.74801
96 | 92.8 | 2.4134 | 3.1071 | 0.64914
96 | 94.4 | 2.3806 | 3.0912 | 0.55661
96 | 96 | 2.3141 | 3.0213 | 0.47522
96 | 97.6 | 2.2182 | 2.9025 | 0.40862
96 | 99.2 | 2.0985 | 2.7426 | 0.35916
96 | 100.8 | 1.9614 | 2.5505 | 0.32783
96 | 102.4 | 1.8132 | 2.3363 | 0.31445
96 | 104 | 1.6602 | 2.1095 | 0.31787
96 | 105.6 | 1.5078 | 1.8792 | 0.33634
96 | 107.2 | 1.3606 | 1.6528 | 0.36776
96 | 108.8 | 1.222 | 1.4365 | 0.41
96 | 110.4 | 1.0946 | 1.2345 | 0.46107
96 | 112 | 0.97976 | 1.0499 | 0.51935
96 | 113.6 | 0.87832 | 0.88397 | 0.58359
96 | 115.2 | 0.79032 | 0.73713 | 0.65299
96 | 116.8 | 0.71539 | 0.60892 | 0.72714
96 | 118.4 | 0.65285 | 0.49829 | 0.80599
98 | -40 | 1.5234 | 1.9076 | 0.32121
98 | -38.4 | 1.3917 | 1.7221 | 0.30252
98 | -36.8 | 1.2615 | 1.5339 | 0.29941
98 | -35.2 | 1.1364 | 1.3492 | 0.30998
98 | -33.6 | 1.0193 | 1.1727 | 0.33222
98 | -32 | 0.91201 | 1.0081 | 0.36421
98 | -30.4 | 0.8158 | 0.85752 | 0.40429
98 | -28.8 | 0.73117 | 0.72226 | 0.45115
98 | -27.2 | 0.6581 | 0.60255 | 0.50389
98 | -25.6 | 0.59624 | 0.49802 | 0.56195
98 | -24 | 0.545 | 0.40781 | 0.62516
98 | -22.4 | 0.50368 | 0.33085 | 0.6936
98 | -20.8 | 0.47155 | 0.26591 | 0.76758
98 | -19.2 | 0.44794 | 0.2118 | 0.84754
98 | -17.6 | 0.43223 | 0.16745 | 0.93392
98 | -16 | 0.42395 | 0.13192 | 1.0271
98 | -14.4 | 0.42272 | 0.10452 | 1.1274
98 | -12.8 | 0.42826 | 0.084757 | 1.2346
98 | -11.2 | 0.44041 | 0.072361 | 1.3484
98 | -9.6 | 0.45904 | 0.067277 | 1.4679
98 | -8 | 0.48404 | 0.069625 | 1.5913
98 | -6.4 | 0.51524 | 0.079649 | 1.7167
98 | -4.8 | 0.5524 | 0.097654 | 1.8409
98 | -3.2 | 0.59508 | 0.12392 | 1.9604
98 | -1.6 | 0.64264 | 0.1586 | 2.071
98 | 0 | 0.69413 | 0.20164 | 2.1679
98 | 1.6 | 0.74832 | 0.25261 | 2.2463
98 | 3.2 | 0.80363 | 0.31069 | 2.3016
98 | 4.8 | 0.85817 | 0.37455 | 2.3295
98 | 6.4 | 0.90982 | 0.44234 | 2.3268
98 | 8 | 0.95634 | 0.51176 | 2.2916
98 | 9.6 | 0.99548 | 0.58008 | 2.2234
98 | 11.2 | 1.0251 | 0.64437 | 2.1238
98 | 12.8 | 1.0436 | 0.70167 | 1.9959
98 | 14.4 | 1.0496 | 0.74924 | 1.8442
98 | 16 | 1.0424 | 0.78477 | 1.6748
98 | 17.6 | 1.0222 | 0.80661 | 1.4944
98 | 19.2 | 0.98961 | 0.81387 | 1.3097
98 | 20.8 | 0.94596 | 0.80653 | 1.1275
98 | 22.4 | 0.8931 | 0.7854 | 0.95366
98 | 24 | 0.83322 | 0.75198 | 0.7928
98 | 25.6 | 0.76868 | 0.70836 | 0.64843
98 | 27.2 | 0.70183 | 0.65693 | 0.52263
98 | 28.8 | 0.63486 | 0.60024 | 0.41621
98 | 30.4 | 0.56967 | 0.54075 | 0.32892
98 | 32 | 0.50783 | 0.4807 | 0.25965
98 | 33.6 | 0.45049 | 0.42197 | 0.20675
98 | 35.2 | 0.39842 | 0.36605 | 0.16825
98 | 36.8 | 0.35208 | 0.31401 | 0.14209
98 | 38.4 | 0.31159 | 0.26652 | 0.12631
98 | 40 | 0.2769 | 0.22393 | 0.11914
98 | 41.6 | 0.24776 | 0.18631 | 0.11913
98 | 43.2 | 0.22387 | 0.15353 | 0.12509
98 | 44.8 | 0.20488 | 0.12536 | 0.13619
98 | 46.4 | 0.19046 | 0.10149 | 0.15188
98 | 48 | 0.18033 | 0.081622 | 0.1719
98 | 49.6 | 0.17432 | 0.065511 | 0.19621
98 | 51.2 | 0.17233 | 0.053007 | 0.22497
98 | 52.8 | 0.17442 | 0.044096 | 0.25852
98 | 54.4 | 0.18079 | 0.038941 | 0.29729
98 | 56 | 0.19181 | 0.037911 | 0.34179
98 | 57.6 | 0.20799 | 0.041625 | 0.39255
98 | 59.2 | 0.23005 | 0.05098 | 0.45002
98 | 60.8 | 0.25886 | 0.067177 | 0.51451
98 | 62.4 | 0.29547 | 0.091736 | 0.5861
98 | 64 | 0.34101 | 0.12648 | 0.66451
98 | 65.6 | 0.39671 | 0.1735 | 0.74902
98 | 67.2 | 0.46375 | 0.23506 | 0.83832
98 | 68.8 | 0.54316 | 0.31345 | 0.93048
98 | 70.4 | 0.6357 | 0.41076 | 1.0229
98 | 72 | 0.74161 | 0.52866 | 1.1122
98 | 73.6 | 0.8605 | 0.66803 | 1.1947
98 | 75.2 | 0.99112 | 0.82868 | 1.2662
98 | 76.8 | 1.1313 | 1.009 | 1.3224
98 | 78.4 | 1.2777 | 1.2056 | 1.3595
98 | 80 | 1.4262 | 1.4137 | 1.3743
98 | 81.6 | 1.5717 | 1.6265 | 1.3648
98 | 83.2 | 1.7084 | 1.8358 | 1.3302
98 | 84.8 | 1.8305 | 2.0329 | 1.2716
98 | 86.4 | 1.9325 | 2.2084 | 1.1917
98 | 88 | 2.0095 | 2.3538 | 1.0946
98 | 89.6 | 2.0579 | 2.4618 | 0.98551
98 | 91.2 | 2.0756 | 2.5271 | 0.87046
98 | 92.8 | 2.0622 | 2.5468 | 0.75552
98 | 94.4 | 2.0189 | 2.5209 | 0.64639
98 | 96 | 1.9488 | 2.452 | 0.54794
98 | 97.6 | 1.856 | 2.3449 | 0.46386
98 | 99.2 | 1.7455 | 2.2062 | 0.39655
98 | 100.8 | 1.6226 | 2.0436 | 0.34709
98 | 102.4 | 1.4929 | 1.8651 | 0.31539
98 | 104 | 1.3612 | 1.6784 | 0.30047
98 | 105.6 | 1.2319 | 1.4905 | 0.30072
98 | 107.2 | 1.1084 | 1.3073 | 0.31418
98 | 108.8 | 0.99341 | 1.1333 | 0.33885
98 | 110.4 | 0.88864 | 0.97176 | 0.37285
98 | 112 | 0.7951 | 0.8247 | 0.41461
98 | 113.6 | 0.71316 | 0.69306 | 0.46291
98 | 115.2 | 0.64274 | 0.57693 | 0.51692
98 | 116.8 | 0.58341 | 0.47581 | 0.57618
98 | 118.4 | 0.53454 | 0.38879 | 0.64059
100 | -40 | 1.2343 | 1.486 | 0.32232
100 | -38.4 | 1.1221 | 1.3364 | 0.28839
100 | -36.8 | 1.0128 | 1.1861 | 0.27012
100 | -35.2 | 0.9092 | 1.0399 | 0.26567
100 | -33.6 | 0.81332 | 0.90116 | 0.27311
100 | -32 | 0.72647 | 0.77252 | 0.29056
100 | -30.4 | 0.64935 | 0.65549 | 0.31641
100 | -28.8 | 0.58218 | 0.55078 | 0.34936
100 | -27.2 | 0.5248 | 0.45847 | 0.38846
100 | -25.6 | 0.47682 | 0.37812 | 0.43313
100 | -24 | 0.4377 | 0.30902 | 0.48313
100 | -22.4 | 0.40686 | 0.25028 | 0.53849
100 | -20.8 | 0.38371 | 0.20097 | 0.59946
100 | -19.2 | 0.36776 | 0.16021 | 0.66644
100 | -17.6 | 0.35861 | 0.12724 | 0.73991
100 | -16 | 0.35598 | 0.10148 | 0.82033
100 | -14.4 | 0.35973 | 0.082544 | 0.90804
100 | -12.8 | 0.3698 | 0.070269 | 1.0032
100 | -11.2 | 0.38627 | 0.06472 | 1.1056
100 | -9.6 | 0.40926 | 0.066172 | 1.2147
100 | -8 | 0.43893 | 0.075083 | 1.3293
100 | -6.4 | 0.4754 | 0.092052 | 1.4477
100 | -4.8 | 0.51871 | 0.11774 | 1.5673
100 | -3.2 | 0.5687 | 0.15279 | 1.6852
100 | -1.6 | 0.62499 | 0.19771 | 1.7973
100 | 0 | 0.68687 | 0.25273 | 1.8993
100 | 1.6 | 0.75324 | 0.31767 | 1.9866
100 | 3.2 | 0.82256 | 0.39184 | 2.0543
100 | 4.8 | 0.89289 | 0.47388 | 2.0981
100 | 6.4 | 0.9619 | 0.56175 | 2.1142
100 | 8 | 1.0269 | 0.65275 | 2.0999
100 | 9.6 | 1.0853 | 0.74356 | 2.0543
100 | 11.2 | 1.1341 | 0.83046 | 1.9777
100 | 12.8 | 1.1711 | 0.90957 | 1.8724
100 | 14.4 | 1.1941 | 0.97715 | 1.7424
100 | 16 | 1.2018 | 1.0299 | 1.5929
100 | 17.6 | 1.1936 | 1.0653 | 1.4301
100 | 19.2 | 1.1698 | 1.0818 | 1.2608
100 | 20.8 | 1.1313 | 1.0789 | 1.0915
100 | 22.4 | 1.0801 | 1.0573 | 0.92838
100 | 24 | 1.0184 | 1.0186 | 0.77635
100 | 25.6 | 0.94897 | 0.96526 | 0.63927
100 | 27.2 | 0.87458 | 0.90043 | 0.51964
100 | 28.8 | 0.79802 | 0.82739 | 0.41865
100 | 30.4 | 0.72179 | 0.74946 | 0.33636
100 | 32 | 0.64806 | 0.66974 | 0.27193
100 | 33.6 | 0.57851 | 0.5909 | 0.22387
100 | 35.2 | 0.51438 | 0.51512 | 0.19033
100 | 36.8 | 0.45649 | 0.44402 | 0.16935
100 | 38.4 | 0.40524 | 0.37868 | 0.15898
100 | 40 | 0.36073 | 0.3197 | 0.15749
100 | 41.6 | 0.32283 | 0.26731 | 0.16343
100 | 43.2 | 0.29126 | 0.22141 | 0.17565
100 | 44.8 | 0.26565 | 0.18172 | 0.19334
100 | 46.4 | 0.24562 | 0.14784 | 0.21601
100 | 48 | 0.23081 | 0.11934 | 0.24343
100 | 49.6 | 0.22095 | 0.095823 | 0.27564
100 | 51.2 | 0.21585 | 0.076962 | 0.31286
100 | 52.8 | 0.21545 | 0.062571 | 0.35546
100 | 54.4 | 0.21984 | 0.05263 | 0.40394
100 | 56 | 0.22925 | 0.047322 | 0.4588
100 | 57.6 | 0.24407 | 0.047062 | 0.52053
100 | 59.2 | 0.26483 | 0.05252 | 0.58951
100 | 60.8 | 0.29222 | 0.064636 | 0.66593
100 | 62.4 | 0.32703 | 0.084617 | 0.74964
100 | 64 | 0.37013 | 0.11392 | 0.8401
100 | 65.6 | 0.42239 | 0.1542 | 0.93622
100 | 67.2 | 0.48462 | 0.20721 | 1.0363
100 | 68.8 | 0.55741 | 0.27468 | 1.138
100 | 70.4 | 0.64106 | 0.3581 | 1.2381
100 | 72 | 0.73539 | 0.45855 | 1.3331
100 | 73.6 | 0.83963 | 0.57637 | 1.4186
100 | 75.2 | 0.95225 | 0.71097 | 1.4903
100 | 76.8 | 1.071 | 0.86055 | 1.5437
100 | 78.4 | 1.1926 | 1.022 | 1.5751
100 | 80 | 1.3133 | 1.1908 | 1.5815
100 | 81.6 | 1.4287 | 1.3612 | 1.561
100 | 83.2 | 1.5339 | 1.5265 | 1.5136
100 | 84.8 | 1.6244 | 1.6794 | 1.4407
100 | 86.4 | 1.6958 | 1.8128 | 1.3454
100 | 88 | 1.7448 | 1.92 | 1.2324
100 | 89.6 | 1.7689 | 1.9958 | 1.1072
100 | 91.2 | 1.7672 | 2.0364 | 0.97612
100 | 92.8 | 1.74 | 2.0405 | 0.84532
100 | 94.4 | 1.6893 | 2.0087 | 0.72055
100 | 96 | 1.6178 | 1.9435 | 0.60664
100 | 97.6 | 1.5296 | 1.8493 | 0.50723
100 | 99.2 | 1.4289 | 1.7318 | 0.42464
100 | 100.8 | 1.3203 | 1.5971 | 0.35991
100 | 102.4 | 1.2081 | 1.4516 | 0.31296
100 | 104 | 1.0963 | 1.3013 | 0.28281
100 | 105.6 | 0.98812 | 1.1516 | 0.26792
100 | 107.2 | 0.88617 | 1.0069 | 0.26641
100 | 108.8 | 0.7923 | 0.8703 | 0.27633
100 | 110.4 | 0.70766 | 0.74425 | 0.29588
100 | 112 | 0.63285 | 0.63004 | 0.32348
100 | 113.6 | 0.56798 | 0.52823 | 0.35792
100 | 115.2 | 0.51283 | 0.43875 | 0.39836
100 | 116.8 | 0.46696 | 0.36109 | 0.44428
100 | 118.4 | 0.42982 | 0.29448 | 0.49551
102 | -40 | 0.98645 | 1.1303 | 0.31956
102 | -38.4 | 0.89182 | 1.0122 | 0.27371
102 | -36.8 | 0.80116 | 0.89484 | 0.24355
102 | -35.2 | 0.71642 | 0.78162 | 0.22728
102 | -33.6 | 0.63896 | 0.67504 | 0.22294
102 | -32 | 0.56959 | 0.57682 | 0.2287
102 | -30.4 | 0.50868 | 0.48795 | 0.24295
102 | -28.8 | 0.45623 | 0.40882 | 0.26436
102 | -27.2 | 0.41198 | 0.33934 | 0.29197
102 | -25.6 | 0.37552 | 0.2791 | 0.32516
102 | -24 | 0.34638 | 0.22752 | 0.36361
102 | -22.4 | 0.32407 | 0.18389 | 0.40731
102 | -20.8 | 0.30818 | 0.14754 | 0.45644
102 | -19.2 | 0.29836 | 0.11786 | 0.51137
102 | -17.6 | 0.29439 | 0.094382 | 0.57258
102 | -16 | 0.29618 | 0.0768 | 0.64054
102 | -14.4 | 0.30377 | 0.065025 | 0.71572
102 | -12.8 | 0.31735 | 0.059189 | 0.79842
102 | -11.2 | 0.33718 | 0.059658 | 0.88869
102 | -9.6 | 0.36366 | 0.067026 | 0.98623
102 | -8 | 0.39721 | 0.082094 | 1.0903
102 | -6.4 | 0.43825 | 0.10583 | 1.1996
102 | -4.8 | 0.48712 | 0.13928 | 1.3121
102 | -3.2 | 0.54402 | 0.18351 | 1.4251
102 | -1.6 | 0.60885 | 0.23943 | 1.5354
102 | 0 | 0.6812 | 0.30765 | 1.6387
102 | 1.6 | 0.76019 | 0.38833 | 1.7308
102 | 3.2 | 0.84442 | 0.48098 | 1.807
102 | 4.8 | 0.93192 | 0.58429 | 1.8626
102 | 6.4 | 1.0202 | 0.69608 | 1.8937
102 | 8 | 1.1063 | 0.81321 | 1.8972
102 | 9.6 | 1.1868 | 0.93174 | 1.8711
102 | 11.2 | 1.2584 | 1.047 | 1.8153
102 | 12.8 | 1.3176 | 1.1541 | 1.7311
102 | 14.4 | 1.3617 | 1.2479 | 1.6218
102 | 16 | 1.3883 | 1.324 | 1.4919
102 | 17.6 | 1.396 | 1.3786 | 1.3472
102 | 19.2 | 1.3844 | 1.4091 | 1.1941
102 | 20.8 | 1.354 | 1.4144 | 1.0391
102 | 22.4 | 1.3066 | 1.3948 | 0.88843
102 | 24 | 1.2445 | 1.3519 | 0.74726
102 | 25.6 | 1.1706 | 1.2888 | 0.61974
102 | 27.2 | 1.0884 | 1.209 | 0.50869
102 | 28.8 | 1.0013 | 1.117 | 0.41562
102 | 30.4 | 0.91239 | 1.017 | 0.34086
102 | 32 | 0.82466 | 0.91329 | 0.28379
102 | 33.6 | 0.74046 | 0.80955 | 0.24306
102 | 35.2 | 0.66164 | 0.70887 | 0.21693
102 | 36.8 | 0.58948 | 0.61363 | 0.20346
102 | 38.4 | 0.52476 | 0.52548 | 0.20075
102 | 40 | 0.46785 | 0.44542 | 0.20708
102 | 41.6 | 0.41877 | 0.3739 | 0.22101
102 | 43.2 | 0.37729 | 0.31094 | 0.24143
102 | 44.8 | 0.34306 | 0.25622 | 0.26755
102 | 46.4 | 0.31562 | 0.20925 | 0.29894
102 | 48 | 0.29456 | 0.16944 | 0.33543
102 | 49.6 | 0.27946 | 0.13621 | 0.37711
102 | 51.2 | 0.27003 | 0.10903 | 0.42427
102 | 52.8 | 0.26608 | 0.087491 | 0.47732
102 | 54.4 | 0.26754 | 0.071353 | 0.53676
102 | 56 | 0.2745 | 0.060573 | 0.60308
102 | 57.6 | 0.28716 | 0.05533 | 0.6767
102 | 59.2 | 0.30589 | 0.056038 | 0.75787
102 | 60.8 | 0.33115 | 0.063355 | 0.84657
102 | 62.4 | 0.36347 | 0.078168 | 0.94239
102 | 64 | 0.40344 | 0.10157 | 1.0444
102 | 65.6 | 0.45159 | 0.13478 | 1.1512
102 | 67.2 | 0.50836 | 0.1791 | 1.2606
102 | 68.8 | 0.57396 | 0.23574 | 1.3696
102 | 70.4 | 0.64828 | 0.30569 | 1.4748
102 | 72 | 0.73079 | 0.3895 | 1.5721
102 | 73.6 | 0.82041 | 0.48711 | 1.6568
102 | 75.2 | 0.91545 | 0.59765 | 1.7245
102 | 76.8 | 1.0136 | 0.71927 | 1.7708
102 | 78.4 | 1.1118 | 0.84906 | 1.7919
102 | 80 | 1.2068 | 0.98309 | 1.7854
102 | 81.6 | 1.2948 | 1.1165 | 1.7498
102 | 83.2 | 1.3719 | 1.2439 | 1.6858
102 | 84.8 | 1.4345 | 1.3594 | 1.5954
102 | 86.4 | 1.4796 | 1.4577 | 1.4823
102 | 88 | 1.5048 | 1.5338 | 1.3518
102 | 89.6 | 1.5089 | 1.5841 | 1.2097
102 | 91.2 | 1.4918 | 1.6062 | 1.0626
102 | 92.8 | 1.4546 | 1.5997 | 0.91669
102 | 94.4 | 1.3991 | 1.5655 | 0.77774
102 | 96 | 1.3284 | 1.5062 | 0.65042
102 | 97.6 | 1.2458 | 1.4255 | 0.53821
102 | 99.2 | 1.1552 | 1.3282 | 0.44323
102 | 100.8 | 1.0602 | 1.219 | 0.36636
102 | 102.4 | 0.96423 | 1.103 | 0.30742
102 | 104 | 0.87032 | 0.98471 | 0.26536
102 | 105.6 | 0.78088 | 0.86805 | 0.2386
102 | 107.2 | 0.69773 | 0.75618 | 0.22527
102 | 108.8 | 0.62209 | 0.65142 | 0.22344
102 | 110.4 | 0.55468 | 0.55531 | 0.23131
102 | 112 | 0.49574 | 0.46869 | 0.24732
102 | 113.6 | 0.44523 | 0.39182 | 0.27025
102 | 115.2 | 0.40282 | 0.32453 | 0.2992
102 | 116.8 | 0.36811 | 0.26637 | 0.33363
102 | 118.4 | 0.3406 | 0.2167 | 0.37329
104 | -40 | 0.78078 | 0.8405 | 0.31354
104 | -38.4 | 0.7016 | 0.74919 | 0.25891
104 | -36.8 | 0.62697 | 0.65945 | 0.22
104 | -35.2 | 0.55823 | 0.57364 | 0.19491
104 | -33.6 | 0.49621 | 0.49349 | 0.18168
104 | -32 | 0.44136 | 0.42011 | 0.17848
104 | -30.4 | 0.39378 | 0.3541 | 0.18366
104 | -28.8 | 0.35331 | 0.29561 | 0.1959
104 | -27.2 | 0.31965 | 0.24449 | 0.21419
104 | -25.6 | 0.29241 | 0.20039 | 0.23787
104 | -24 | 0.27118 | 0.16282 | 0.26658
104 | -22.4 | 0.25558 | 0.13128 | 0.30022
104 | -20.8 | 0.2453 | 0.1053 | 0.33894
104 | -19.2 | 0.24016 | 0.084496 | 0.38305
104 | -17.6 | 0.24008 | 0.068642 | 0.43301
104 | -16 | 0.24512 | 0.057683 | 0.4893
104 | -14.4 | 0.25551 | 0.051776 | 0.55245
104 | -12.8 | 0.2716 | 0.051313 | 0.62286
104 | -11.2 | 0.2939 | 0.056937 | 0.70078
104 | -9.6 | 0.32301 | 0.069546 | 0.78617
104 | -8 | 0.35964 | 0.090281 | 0.87861
104 | -6.4 | 0.40451 | 0.12049 | 0.97718
104 | -4.8 | 0.4583 | 0.16165 | 1.0804
104 | -3.2 | 0.52156 | 0.21528 | 1.1859
104 | -1.6 | 0.59459 | 0.28278 | 1.291
104 | 0 | 0.6773 | 0.36524 | 1.3921
104 | 1.6 | 0.76914 | 0.46322 | 1.4849
104 | 3.2 | 0.8689 | 0.57655 | 1.5652
104 | 4.8 | 0.9747 | 0.70408 | 1.6283
104 | 6.4 | 1.0839 | 0.84353 | 1.6701
104 | 8 | 1.1933 | 0.9914 | 1.6871
104 | 9.6 | 1.299 | 1.143 | 1.6769
104 | 11.2 | 1.3967 | 1.2928 | 1.6387
104 | 12.8 | 1.4823 | 1.4345 | 1.5731
104 | 14.4 | 1.5517 | 1.5615 | 1.4826
104 | 16 | 1.6015 | 1.6677 | 1.3713
104 | 17.6 | 1.6294 | 1.7479 | 1.2443
104 | 19.2 | 1.6339 | 1.7982 | 1.1079
104 | 20.8 | 1.6151 | 1.8165 | 0.96823
104 | 22.4 | 1.5742 | 1.8023 | 0.83157
104 | 24 | 1.5135 | 1.7573 | 0.70329
104 | 25.6 | 1.4363 | 1.6847 | 0.58772
104 | 27.2 | 1.3464 | 1.5891 | 0.48792
104 | 28.8 | 1.248 | 1.4756 | 0.40562
104 | 30.4 | 1.145 | 1.3501 | 0.34135
104 | 32 | 1.0412 | 1.2179 | 0.29463
104 | 33.6 | 0.9399 | 1.0842 | 0.26419
104 | 35.2 | 0.84361 | 0.95316 | 0.24835
104 | 36.8 | 0.75427 | 0.82819 | 0.24517
104 | 38.4 | 0.67316 | 0.71173 | 0.25276
104 | 40 | 0.60099 | 0.60534 | 0.2694
104 | 41.6 | 0.53801 | 0.5098 | 0.29366
104 | 43.2 | 0.48412 | 0.4253 | 0.32444
104 | 44.8 | 0.43897 | 0.35155 | 0.36101
104 | 46.4 | 0.40208 | 0.28796 | 0.40298
104 | 48 | 0.37291 | 0.23378 | 0.45025
104 | 49.6 | 0.35097 | 0.1882 | 0.50296
104 | 51.2 | 0.33578 | 0.15045 | 0.56146
104 | 52.8 | 0.32699 | 0.11985 | 0.62618
104 | 54.4 | 0.32439 | 0.095916 | 0.69761
104 | 56 | 0.32786 | 0.078323 | 0.77619
104 | 57.6 | 0.33744 | 0.066978 | 0.86223
104 | 59.2 | 0.35326 | 0.062014 | 0.95579
104 | 60.8 | 0.37554 | 0.063784 | 1.0566
104 | 62.4 | 0.40459 | 0.072848 | 1.1639
104 | 64 | 0.44067 | 0.089935 | 1.2765
104 | 65.6 | 0.48401 | 0.11588 | 1.3923
104 | 67.2 | 0.53472 | 0.15154 | 1.5087
104 | 68.8 | 0.59264 | 0.19769 | 1.6224
104 | 70.4 | 0.65735 | 0.25486 | 1.7293
104 | 72 | 0.72802 | 0.32323 | 1.8251
104 | 73.6 | 0.80335 | 0.40242 | 1.9049
104 | 75.2 | 0.88157 | 0.4914 | 1.9642
104 | 76.8 | 0.96043 | 0.58834 | 1.9987
104 | 78.4 | 1.0372 | 0.69063 | 2.0052
104 | 80 | 1.109 | 0.79489 | 1.9815
104 | 81.6 | 1.1727 | 0.89715 | 1.9272
104 | 83.2 | 1.2253 | 0.99304 | 1.8434
104 | 84.8 | 1.2642 | 1.0782 | 1.733
104 | 86.4 | 1.2873 | 1.1485 | 1.6004
104 | 88 | 1.2933 | 1.2004 | 1.4513
104 | 89.6 | 1.2817 | 1.2317 | 1.2922
104 | 91.2 | 1.2531 | 1.2408 | 1.1296
104 | 92.8 | 1.2089 | 1.228 | 0.96979
104 | 94.4 | 1.1513 | 1.1944 | 0.81844
104 | 96 | 1.0829 | 1.1424 | 0.67997
104 | 97.6 | 1.0067 | 1.0752 | 0.55757
104 | 99.2 | 0.92596 | 0.99638 | 0.45308
104 | 100.8 | 0.84352 | 0.90983 | 0.36715
104 | 102.4 | 0.76206 | 0.81929 | 0.29936
104 | 104 | 0.68379 | 0.72809 | 0.24853
104 | 105.6 | 0.61043 | 0.63908 | 0.213
104 | 107.2 | 0.54319 | 0.55446 | 0.19085
104 | 108.8 | 0.48282 | 0.47581 | 0.18011
104 | 110.4 | 0.42966 | 0.4041 | 0.17899
104 | 112 | 0.38375 | 0.33983 | 0.18591
104 | 113.6 | 0.3449 | 0.28308 | 0.19964
104 | 115.2 | 0.31277 | 0.23364 | 0.21923
104 | 116.8 | 0.28696 | 0.1911 | 0.2441
104 | 118.4 | 0.26707 | 0.15498 | 0.27395
106 | -40 | 0.61486 | 0.61162 | 0.3051
106 | -38.4 | 0.54886 | 0.54246 | 0.24446
106 | -36.8 | 0.48768 | 0.47521 | 0.1995
106 | -35.2 | 0.43215 | 0.41148 | 0.16823
106 | -33.6 | 0.38274 | 0.3524 | 0.14865
106 | -32 | 0.3396 | 0.29869 | 0.13889
106 | -30.4 | 0.30265 | 0.25064 | 0.13728
106 | -28.8 | 0.27167 | 0.20831 | 0.14249
106 | -27.2 | 0.24631 | 0.17151 | 0.15348
106 | -25.6 | 0.22622 | 0.13994 | 0.16955
106 | -24 | 0.21104 | 0.11324 | 0.19028
106 | -22.4 | 0.20051 | 0.091057 | 0.21553
106 | -20.8 | 0.19441 | 0.073099 | 0.24537
106 | -19.2 | 0.19268 | 0.059182 | 0.28007
106 | -17.6 | 0.19536 | 0.049272 | 0.32004
106 | -16 | 0.20265 | 0.043517 | 0.36575
106 | -14.4 | 0.21492 | 0.042285 | 0.41775
106 | -12.8 | 0.23269 | 0.046195 | 0.47651
106 | -11.2 | 0.25665 | 0.056142 | 0.5424
106 | -9.6 | 0.28764 | 0.073313 | 0.61559
106 | -8 | 0.32661 | 0.099184 | 0.69592
106 | -6.4 | 0.37459 | 0.13549 | 0.7828
106 | -4.8 | 0.43263 | 0.18418 | 0.87512
106 | -3.2 | 0.50166 | 0.24726 | 0.97113
106 | -1.6 | 0.5824 | 0.32668 | 1.0684
106 | 0 | 0.67519 | 0.42409 | 1.1638
106 | 1.6 | 0.77985 | 0.5406 | 1.2537
106 | 3.2 | 0.89548 | 0.67645 | 1.3339
106 | 4.8 | 1.0204 | 0.83076 | 1.4001
106 | 6.4 | 1.1519 | 1.0012 | 1.448
106 | 8 | 1.2865 | 1.1841 | 1.4741
106 | 9.6 | 1.4198 | 1.374 | 1.4755
106 | 11.2 | 1.5469 | 1.5642 | 1.4511
106 | 12.8 | 1.6625 | 1.7471 | 1.4008
106 | 14.4 | 1.7614 | 1.9143 | 1.3266
106 | 16 | 1.8389 | 2.058 | 1.2321
106 | 17.6 | 1.8914 | 2.1708 | 1.1219
106 | 19.2 | 1.9164 | 2.2473 | 1.0018
106 | 20.8 | 1.9129 | 2.2839 | 0.87805
106 | 22.4 | 1.8817 | 2.2794 | 0.7567
106 | 24 | 1.8248 | 2.235 | 0.64318
106 | 25.6 | 1.7457 | 2.1542 | 0.54192
106 | 27.2 | 1.6487 | 2.0423 | 0.4561
106 | 28.8 | 1.5386 | 1.9056 | 0.38759
106 | 30.4 | 1.4204 | 1.7513 | 0.337
106 | 32 | 1.2988 | 1.5864 | 0.30387
106 | 33.6 | 1.1781 | 1.4177 | 0.28699
106 | 35.2 | 1.0616 | 1.2509 | 0.2846
106 | 36.8 | 0.95218 | 1.0905 | 0.29477
106 | 38.4 | 0.85169 | 0.94 | 0.31555
106 | 40 | 0.76131 | 0.80177 | 0.3452
106 | 41.6 | 0.68161 | 0.67704 | 0.38226
106 | 43.2 | 0.61264 | 0.56626 | 0.42568
106 | 44.8 | 0.55412 | 0.46921 | 0.47475
106 | 46.4 | 0.50556 | 0.38524 | 0.52914
106 | 48 | 0.46631 | 0.31339 | 0.5888
106 | 49.6 | 0.43573 | 0.25263 | 0.65395
106 | 51.2 | 0.4132 | 0.2019 | 0.72497
106 | 52.8 | 0.39818 | 0.16022 | 0.8023
106 | 54.4 | 0.39025 | 0.12678 | 0.8864
106 | 56 | 0.3891 | 0.10096 | 0.97763
106 | 57.6 | 0.39453 | 0.082356 | 1.0761
106 | 59.2 | 0.40647 | 0.070783 | 1.1818
106 | 60.8 | 0.4249 | 0.066275 | 1.2939
106 | 62.4 | 0.44983 | 0.069059 | 1.4116
106 | 64 | 0.48126 | 0.079509 | 1.5329
106 | 65.6 | 0.51913 | 0.098091 | 1.6555
106 | 67.2 | 0.56323 | 0.12528 | 1.7762
106 | 68.8 | 0.61311 | 0.16146 | 1.8913
106 | 70.4 | 0.66809 | 0.20682 | 1.9964
106 | 72 | 0.7271 | 0.26121 | 2.0867
106 | 73.6 | 0.78873 | 0.32404 | 2.1574
106 | 75.2 | 0.85121 | 0.39421 | 2.204
106 | 76.8 | 0.9124 | 0.47 | 2.2226
106 | 78.4 | 0.96993 | 0.54909 | 2.2105
106 | 80 | 1.0213 | 0.62868 | 2.1663
106 | 81.6 | 1.0641 | 0.70553 | 2.0902
106 | 83.2 | 1.096 | 0.77626 | 1.9842
106 | 84.8 | 1.1152 | 0.83755 | 1.8522
106 | 86.4 | 1.1206 | 0.88644 | 1.6992
106 | 88 | 1.1114 | 0.92056 | 1.5314
106 | 89.6 | 1.0881 | 0.93838 | 1.3556
106 | 91.2 | 1.0514 | 0.9393 | 1.1784
106 | 92.8 | 1.0031 | 0.92369 | 1.0063
106 | 94.4 | 0.94518 | 0.89286 | 0.84446
106 | 96 | 0.88019 | 0.84884 | 0.69709
106 | 97.6 | 0.81067 | 0.79422 | 0.56699
106 | 99.2 | 0.73917 | 0.73187 | 0.45565
106 | 100.8 | 0.66801 | 0.66471 | 0.36338
106 | 102.4 | 0.59915 | 0.59548 | 0.28952
106 | 104 | 0.53418 | 0.52659 | 0.23269
106 | 105.6 | 0.47425 | 0.46003 | 0.19108
106 | 107.2 | 0.42011 | 0.3973 | 0.16271
106 | 108.8 | 0.37215 | 0.33943 | 0.14557
106 | 110.4 | 0.33047 | 0.28701 | 0.13784
106 | 112 | 0.29493 | 0.2403 | 0.13792
106 | 113.6 | 0.26529 | 0.19928 | 0.14456
106 | 115.2 | 0.24118 | 0.16372 | 0.15678
106 | 116.8 | 0.22226 | 0.13332 | 0.17396
106 | 118.4 | 0.20819 | 0.1077 | 0.19575
108 | -40 | 0.48428 | 0.43583 | 0.29516
108 | -38.4 | 0.42927 | 0.38448 | 0.23077
108 | -36.8 | 0.37909 | 0.33505 | 0.18196
108 | -35.2 | 0.33422 | 0.28862 | 0.14666
108 | -33.6 | 0.29483 | 0.24591 | 0.1228
108 | -32 | 0.26091 | 0.20733 | 0.10846
108 | -30.4 | 0.23225 | 0.17304 | 0.10198
108 | -28.8 | 0.20857 | 0.14301 | 0.10199
108 | -27.2 | 0.18953 | 0.11705 | 0.10744
108 | -25.6 | 0.17483 | 0.094946 | 0.1176
108 | -24 | 0.16416 | 0.07643 | 0.13199
108 | -22.4 | 0.15733 | 0.061286 | 0.15042
108 | -20.8 | 0.15423 | 0.049368 | 0.17291
108 | -19.2 | 0.15486 | 0.040646 | 0.19967
108 | -17.6 | 0.1594 | 0.035242 | 0.23103
108 | -16 | 0.16813 | 0.03347 | 0.26746
108 | -14.4 | 0.18155 | 0.035875 | 0.30947
108 | -12.8 | 0.20032 | 0.043271 | 0.35757
108 | -11.2 | 0.2253 | 0.056782 | 0.4122
108 | -9.6 | 0.25751 | 0.077864 | 0.47367
108 | -8 | 0.29818 | 0.10832 | 0.542
108 | -6.4 | 0.34864 | 0.15029 | 0.61688
108 | -4.8 | 0.41027 | 0.20617 | 0.69753
108 | -3.2 | 0.48445 | 0.27853 | 0.7826
108 | -1.6 | 0.57233 | 0.36992 | 0.8701
108 | 0 | 0.67474 | 0.48265 | 0.95737
108 | 1.6 | 0.79194 | 0.61843 | 1.0411
108 | 3.2 | 0.92343 | 0.77805 | 1.1176
108 | 4.8 | 1.0678 | 0.96102 | 1.1827
108 | 6.4 | 1.2224 | 1.1652 | 1.2324
108 | 8 | 1.3836 | 1.3865 | 1.263
108 | 9.6 | 1.5466 | 1.619 | 1.2717
108 | 11.2 | 1.7056 | 1.8549 | 1.2569
108 | 12.8 | 1.8543 | 2.085 | 1.2182
108 | 14.4 | 1.9863 | 2.299 | 1.1573
108 | 16 | 2.0956 | 2.4869 | 1.077
108 | 17.6 | 2.1768 | 2.6392 | 0.98195
108 | 19.2 | 2.2264 | 2.7484 | 0.87752
108 | 20.8 | 2.2421 | 2.8091 | 0.7697
108 | 22.4 | 2.2239 | 2.8189 | 0.66445
108 | 24 | 2.1735 | 2.7785 | 0.56717
108 | 25.6 | 2.0943 | 2.6914 | 0.48229
108 | 27.2 | 1.9912 | 2.5634 | 0.413
108 | 28.8 | 1.8696 | 2.4024 | 0.36117
108 | 30.4 | 1.7355 | 2.2168 | 0.32736
108 | 32 | 1.5947 | 2.0158 | 0.31108
108 | 33.6 | 1.4525 | 1.8077 | 0.31101
108 | 35.2 | 1.3136 | 1.6 | 0.32528
108 | 36.8 | 1.1815 | 1.3989 | 0.35186
108 | 38.4 | 1.0588 | 1.2091 | 0.3887
108 | 40 | 0.94748 | 1.0337 | 0.434
108 | 41.6 | 0.84835 | 0.87485 | 0.48628
108 | 43.2 | 0.76175 | 0.7332 | 0.54449
108 | 44.8 | 0.68749 | 0.60871 | 0.60795
108 | 46.4 | 0.62507 | 0.50066 | 0.67638
108 | 48 | 0.57377 | 0.40794 | 0.7498
108 | 49.6 | 0.53278 | 0.32923 | 0.82848
108 | 51.2 | 0.50132 | 0.26317 | 0.91283
108 | 52.8 | 0.47864 | 0.20842 | 1.0033
108 | 54.4 | 0.4641 | 0.16383 | 1.1003
108 | 56 | 0.45716 | 0.12843 | 1.2041
108 | 57.6 | 0.45741 | 0.10147 | 1.3146
108 | 59.2 | 0.4645 | 0.082427 | 1.4314
108 | 60.8 | 0.47818 | 0.070996 | 1.5537
108 | 62.4 | 0.4982 | 0.067067 | 1.6799
108 | 64 | 0.52429 | 0.070674 | 1.8078
108 | 65.6 | 0.55612 | 0.081938 | 1.9346
108 | 67.2 | 0.59319 | 0.10099 | 2.0567
108 | 68.8 | 0.63484 | 0.1279 | 2.1698
108 | 70.4 | 0.68014 | 0.16255 | 2.2694
108 | 72 | 0.72791 | 0.20457 | 2.3504
108 | 73.6 | 0.77667 | 0.25324 | 2.4082
108 | 75.2 | 0.82468 | 0.30743 | 2.4384
108 | 76.8 | 0.87001 | 0.36556 | 2.4378
108 | 78.4 | 0.91058 | 0.42566 | 2.404
108 | 80 | 0.94437 | 0.48538 | 2.3366
108 | 81.6 | 0.96947 | 0.54217 | 2.2368
108 | 83.2 | 0.98431 | 0.59343 | 2.1074
108 | 84.8 | 0.98773 | 0.63671 | 1.953
108 | 86.4 | 0.97916 | 0.66991 | 1.7795
108 | 88 | 0.95863 | 0.69147 | 1.5934
108 | 89.6 | 0.92678 | 0.70048 | 1.4019
108 | 91.2 | 0.88484 | 0.69678 | 1.2116
108 | 92.8 | 0.83449 | 0.68093 | 1.0288
108 | 94.4 | 0.77774 | 0.65413 | 0.8584
108 | 96 | 0.71676 | 0.6181 | 0.70421
108 | 97.6 | 0.65372 | 0.57489 | 0.56861
108 | 99.2 | 0.59064 | 0.5267 | 0.45268
108 | 100.8 | 0.52929 | 0.47567 | 0.35636
108 | 102.4 | 0.4711 | 0.4238 | 0.2787
108 | 104 | 0.41716 | 0.37278 | 0.21811
108 | 105.6 | 0.36818 | 0.32396 | 0.17263
108 | 107.2 | 0.32457 | 0.27834 | 0.14017
108 | 108.8 | 0.28647 | 0.23656 | 0.11868
108 | 110.4 | 0.25379 | 0.19898 | 0.10631
108 | 112 | 0.22631 | 0.16569 | 0.10145
108 | 113.6 | 0.20374 | 0.13662 | 0.1028
108 | 115.2 | 0.18574 | 0.11158 | 0.10941
108 | 116.8 | 0.172 | 0.090332 | 0.12058
108 | 118.4 | 0.16224 | 0.072617 | 0.13592
110 | -40 | 0.38379 | 0.3042 | 0.28462
110 | -38.4 | 0.33771 | 0.2668 | 0.21819
110 | -36.8 | 0.29633 | 0.23114 | 0.16721
110 | -35.2 | 0.25985 | 0.19793 | 0.12951
110 | -33.6 | 0.22828 | 0.16761 | 0.10295
110 | -32 | 0.20144 | 0.14041 | 0.085595
110 | -30.4 | 0.17909 | 0.11639 | 0.075757
110 | -28.8 | 0.16091 | 0.095474 | 0.07206
110 | -27.2 | 0.14659 | 0.077533 | 0.073437
110 | -25.6 | 0.13583 | 0.062391 | 0.079117
110 | -24 | 0.12843 | 0.049887 | 0.088606
110 | -22.4 | 0.12423 | 0.039907 | 0.10165
110 | -20.8 | 0.12319 | 0.032421 | 0.11822
110 | -19.2 | 0.1254 | 0.02752 | 0.13844
110 | -17.6 | 0.1311 | 0.025449 | 0.16261
110 | -16 | 0.14067 | 0.026657 | 0.19114
110 | -14.4 | 0.1547 | 0.031832 | 0.22449
110 | -12.8 | 0.17396 | 0.04196 | 0.26317
110 | -11.2 | 0.19945 | 0.058363 | 0.30766
110 | -9.6 | 0.2324 | 0.08275 | 0.3583
110 | -8 | 0.27425 | 0.11724 | 0.41527
110 | -6.4 | 0.32661 | 0.16434 | 0.47846
110 | -4.8 | 0.39125 | 0.22696 | 0.54733
110 | -3.2 | 0.46994 | 0.3082 | 0.62087
110 | -1.6 | 0.56431 | 0.41128 | 0.69746
110 | 0 | 0.67569 | 0.5392 | 0.77485
110 | 1.6 | 0.80486 | 0.69437 | 0.85017
110 | 3.2 | 0.95178 | 0.87825 | 0.92003
110 | 4.8 | 1.1153 | 1.0908 | 0.98069
110 | 6.4 | 1.2932 | 1.3302 | 1.0283
110 | 8 | 1.4815 | 1.5922 | 1.0595
110 | 9.6 | 1.6752 | 1.8703 | 1.0712
110 | 11.2 | 1.8677 | 2.1556 | 1.0619
110 | 12.8 | 2.0517 | 2.4374 | 1.031
110 | 14.4 | 2.2196 | 2.7033 | 0.97988
110 | 16 | 2.3636 | 2.9411 | 0.91119
110 | 17.6 | 2.477 | 3.1388 | 0.82915
110 | 19.2 | 2.5545 | 3.2863 | 0.739
110 | 20.8 | 2.5928 | 3.3765 | 0.64654
110 | 22.4 | 2.5907 | 3.4052 | 0.55759
110 | 24 | 2.5494 | 3.3724 | 0.47745
110 | 25.6 | 2.4723 | 3.2813 | 0.41046
110 | 27.2 | 2.3643 | 3.1385 | 0.35972
110 | 28.8 | 2.2318 | 2.9528 | 0.32697
110 | 30.4 | 2.0817 | 2.7348 | 0.31264
110 | 32 | 1.921 | 2.4951 | 0.31603
110 | 33.6 | 1.7562 | 2.2444 | 0.33561
110 | 35.2 | 1.5931 | 1.9921 | 0.36936
110 | 36.8 | 1.4363 | 1.746 | 0.41503
110 | 38.4 | 1.2894 | 1.5125 | 0.47044
110 | 40 | 1.1548 | 1.2958 | 0.53367
110 | 41.6 | 1.0341 | 1.0986 | 0.6032
110 | 43.2 | 0.92768 | 0.92222 | 0.67795
110 | 44.8 | 0.83567 | 0.76677 | 0.75728
110 | 46.4 | 0.75752 | 0.63152 | 0.84094
110 | 48 | 0.69245 | 0.51519 | 0.92904
110 | 49.6 | 0.63951 | 0.41618 | 1.0219
110 | 51.2 | 0.59772 | 0.33278 | 1.1199
110 | 52.8 | 0.56612 | 0.26329 | 1.2235
110 | 54.4 | 0.54383 | 0.20618 | 1.3331
110 | 56 | 0.53007 | 0.16007 | 1.4488
110 | 57.6 | 0.52419 | 0.12387 | 1.5703
110 | 59.2 | 0.5256 | 0.096676 | 1.6971
110 | 60.8 | 0.53378 | 0.077853 | 1.8277
110 | 62.4 | 0.54823 | 0.066949 | 1.9604
110 | 64 | 0.56844 | 0.063669 | 2.0926
110 | 65.6 | 0.59383 | 0.067817 | 2.2209
110 | 67.2 | 0.62367 | 0.079226 | 2.3413
110 | 68.8 | 0.65709 | 0.09768 | 2.4493
110 | 70.4 | 0.69303 | 0.12284 | 2.5401
110 | 72 | 0.73019 | 0.15417 | 2.6087
110 | 73.6 | 0.7671 | 0.19086 | 2.6506
110 | 75.2 | 0.80211 | 0.23181 | 2.6617
110 | 76.8 | 0.83347 | 0.27561 | 2.6394
110 | 78.4 | 0.85944 | 0.32055 | 2.5821
110 | 80 | 0.8784 | 0.36474 | 2.4903
110 | 81.6 | 0.88893 | 0.40616 | 2.3659
110 | 83.2 | 0.89 | 0.44284 | 2.2128
110 | 84.8 | 0.88099 | 0.473 | 2.0364
110 | 86.4 | 0.86183 | 0.49517 | 1.843
110 | 88 | 0.83296 | 0.50834 | 1.6398
110 | 89.6 | 0.7953 | 0.51205 | 1.434
110 | 91.2 | 0.75021 | 0.50636 | 1.2322
110 | 92.8 | 0.69937 | 0.49189 | 1.0403
110 | 94.4 | 0.64462 | 0.46969 | 0.86317
110 | 96 | 0.58784 | 0.44116 | 0.70398
110 | 97.6 | 0.5308 | 0.40786 | 0.5647
110 | 99.2 | 0.4751 | 0.37145 | 0.44599
110 | 100.8 | 0.42206 | 0.3335 | 0.3474
110 | 102.4 | 0.37268 | 0.2954 | 0.26769
110 | 104 | 0.32766 | 0.25833 | 0.20504
110 | 105.6 | 0.28741 | 0.22319 | 0.15735
110 | 107.2 | 0.25208 | 0.19062 | 0.12242
110 | 108.8 | 0.22163 | 0.16101 | 0.098164
110 | 110.4 | 0.19586 | 0.13454 | 0.082694
110 | 112 | 0.1745 | 0.11125 | 0.074394
110 | 113.6 | 0.15725 | 0.091046 | 0.071961
110 | 115.2 | 0.14378 | 0.073771 | 0.074396
110 | 116.8 | 0.13382 | 0.059255 | 0.080996
110 | 118.4 | 0.12717 | 0.047345 | 0.091325
112 | -40 | 0.30807 | 0.20794 | 0.27428
112 | -38.4 | 0.26909 | 0.18121 | 0.20701
112 | -36.8 | 0.23459 | 0.15594 | 0.15504
112 | -35.2 | 0.20459 | 0.1326 | 0.11609
112 | -33.6 | 0.17896 | 0.11144 | 0.087993
112 | -32 | 0.15747 | 0.092583 | 0.068762
112 | -30.4 | 0.13981 | 0.076042 | 0.056712
112 | -28.8 | 0.12569 | 0.061746 | 0.050457
112 | -27.2 | 0.11479 | 0.049588 | 0.048918
112 | -25.6 | 0.10688 | 0.039456 | 0.051307
112 | -24 | 0.10177 | 0.031264 | 0.057097
112 | -22.4 | 0.09938 | 0.024983 | 0.065996
112 | -20.8 | 0.099716 | 0.020674 | 0.077911
112 | -19.2 | 0.10292 | 0.018518 | 0.092925
112 | -17.6 | 0.10929 | 0.018859 | 0.11126
112 | -16 | 0.11927 | 0.022249 | 0.13327
112 | -14.4 | 0.13353 | 0.029497 | 0.15936
112 | -12.8 | 0.15293 | 0.041727 | 0.19
112 | -11.2 | 0.17861 | 0.060441 | 0.22565
112 | -9.6 | 0.21193 | 0.087572 | 0.26671
112 | -8 | 0.25455 | 0.12553 | 0.3134
112 | -6.4 | 0.30837 | 0.1772 | 0.36573
112 | -4.8 | 0.37546 | 0.24593 | 0.42337
112 | -3.2 | 0.45801 | 0.33543 | 0.48553
112 | -1.6 | 0.55814 | 0.44953 | 0.55091
112 | 0 | 0.67768 | 0.59198 | 0.61761
112 | 1.6 | 0.81794 | 0.76594 | 0.68313
112 | 3.2 | 0.9794 | 0.97359 | 0.74447
112 | 4.8 | 1.1614 | 1.2155 | 0.79823
112 | 6.4 | 1.3617 | 1.4901 | 0.84092
112 | 8 | 1.5767 | 1.7932 | 0.86925
112 | 9.6 | 1.8008 | 2.1179 | 0.88054
112 | 11.2 | 2.0271 | 2.4543 | 0.87308
112 | 12.8 | 2.2471 | 2.7899 | 0.84647
112 | 14.4 | 2.4519 | 3.1108 | 0.8018
112 | 16 | 2.6322 | 3.4018 | 0.74175
112 | 17.6 | 2.7797 | 3.6486 | 0.67034
112 | 19.2 | 2.8875 | 3.8386 | 0.59267
112 | 20.8 | 2.9507 | 3.9622 | 0.51442
112 | 22.4 | 2.9671 | 4.0136 | 0.44128
112 | 24 | 2.9372 | 3.9916 | 0.37841
112 | 25.6 | 2.8639 | 3.8991 | 0.33
112 | 27.2 | 2.7527 | 3.7432 | 0.29896
112 | 28.8 | 2.6104 | 3.534 | 0.28681
112 | 30.4 | 2.4449 | 3.2834 | 0.29372
112 | 32 | 2.2644 | 3.0044 | 0.31871
112 | 33.6 | 2.0766 | 2.7097 | 0.35996
112 | 35.2 | 1.8886 | 2.4108 | 0.41514
112 | 36.8 | 1.7062 | 2.1175 | 0.48177
112 | 38.4 | 1.5338 | 1.8377 | 0.55745
112 | 40 | 1.3748 | 1.577 | 0.64013
112 | 41.6 | 1.2311 | 1.339 | 0.72819
112 | 43.2 | 1.1036 | 1.1255 | 0.82053
112 | 44.8 | 0.99252 | 0.93683 | 0.91651
112 | 46.4 | 0.89743 | 0.77237 | 1.0159
112 | 48 | 0.81744 | 0.63066 | 1.119
112 | 49.6 | 0.75149 | 0.50982 | 1.226
112 | 51.2 | 0.6984 | 0.4078 | 1.3373
112 | 52.8 | 0.65699 | 0.3225 | 1.4536
112 | 54.4 | 0.62614 | 0.25198 | 1.575
112 | 56 | 0.60484 | 0.19449 | 1.7014
112 | 57.6 | 0.59218 | 0.14853 | 1.8326
112 | 59.2 | 0.58731 | 0.11284 | 1.9676
112 | 60.8 | 0.58949 | 0.086441 | 2.1047
112 | 62.4 | 0.59797 | 0.068545 | 2.2418
112 | 64 | 0.61202 | 0.05855 | 2.3758
112 | 65.6 | 0.63083 | 0.05597 | 2.503
112 | 67.2 | 0.65349 | 0.060375 | 2.6192
112 | 68.8 | 0.67898 | 0.071318 | 2.7196
112 | 70.4 | 0.7061 | 0.088276 | 2.7993
112 | 72 | 0.73353 | 0.11059 | 2.8532
112 | 73.6 | 0.75981 | 0.1374 | 2.8773
112 | 75.2 | 0.78341 | 0.16767 | 2.8679
112 | 76.8 | 0.80278 | 0.20011 | 2.8228
112 | 78.4 | 0.81647 | 0.2333 | 2.7416
112 | 80 | 0.8232 | 0.26568 | 2.6252
112 | 81.6 | 0.82198 | 0.29568 | 2.4768
112 | 83.2 | 0.8122 | 0.32179 | 2.301
112 | 84.8 | 0.79367 | 0.34272 | 2.1037
112 | 86.4 | 0.76665 | 0.35747 | 1.892
112 | 88 | 0.73188 | 0.3654 | 1.6733
112 | 89.6 | 0.69045 | 0.36629 | 1.4548
112 | 91.2 | 0.64376 | 0.36034 | 1.2431
112 | 92.8 | 0.5934 | 0.34812 | 1.044
112 | 94.4 | 0.54104 | 0.33051 | 0.86165
112 | 96 | 0.48827 | 0.30861 | 0.69897
112 | 97.6 | 0.43655 | 0.28362 | 0.55743
112 | 99.2 | 0.38711 | 0.25673 | 0.43727
112 | 100.8 | 0.34091 | 0.22908 | 0.33769
112 | 102.4 | 0.29862 | 0.20163 | 0.25716
112 | 104 | 0.26067 | 0.17518 | 0.19365
112 | 105.6 | 0.22721 | 0.15033 | 0.14491
112 | 107.2 | 0.19825 | 0.12748 | 0.10867
112 | 108.8 | 0.17361 | 0.10685 | 0.082799
112 | 110.4 | 0.15303 | 0.088535 | 0.065377
112 | 112 | 0.13623 | 0.072523 | 0.054786
112 | 113.6 | 0.12288 | 0.058734 | 0.049712
112 | 115.2 | 0.11269 | 0.047056 | 0.049146
112 | 116.8 | 0.10545 | 0.037381 | 0.052363
112 | 118.4 | 0.10098 | 0.029633 | 0.058894
114 | -40 | 0.25231 | 0.13925 | 0.26478
114 | -38.4 | 0.2188 | 0.12044 | 0.19744
114 | -36.8 | 0.18954 | 0.10282 | 0.14523
114 | -35.2 | 0.16442 | 0.08666 | 0.10581
114 | -33.6 | 0.14322 | 0.072113 | 0.076936
114 | -32 | 0.12566 | 0.059239 | 0.056628
114 | -30.4 | 0.11143 | 0.048023 | 0.043188
114 | -28.8 | 0.10023 | 0.038411 | 0.035229
114 | -27.2 | 0.091774 | 0.030328 | 0.031667
114 | -25.6 | 0.085855 | 0.023715 | 0.031699
114 | -24 | 0.082331 | 0.018544 | 0.034775
114 | -22.4 | 0.081148 | 0.014852 | 0.040567
114 | -20.8 | 0.082363 | 0.012767 | 0.04894
114 | -19.2 | 0.086159 | 0.012539 | 0.059919
114 | -17.6 | 0.092866 | 0.014587 | 0.07367
114 | -16 | 0.10299 | 0.019542 | 0.090469
114 | -14.4 | 0.11725 | 0.028307 | 0.11068
114 | -12.8 | 0.13658 | 0.042125 | 0.13471
114 | -11.2 | 0.16222 | 0.062647 | 0.16299
114 | -9.6 | 0.19568 | 0.092005 | 0.1959
114 | -8 | 0.23878 | 0.13286 | 0.23369
114 | -6.4 | 0.29367 | 0.18846 | 0.27645
114 | -4.8 | 0.36273 | 0.26257 | 0.32394
114 | -3.2 | 0.44851 | 0.35942 | 0.37558
114 | -1.6 | 0.55358 | 0.4835 | 0.43026
114 | 0 | 0.68028 | 0.63924 | 0.48639
114 | 1.6 | 0.83045 | 0.83059 | 0.54177
114 | 3.2 | 1.0051 | 1.0604 | 0.59375
114 | 4.8 | 1.2039 | 1.33 | 0.63928
114 | 6.4 | 1.4251 | 1.6381 | 0.67518
114 | 8 | 1.6651 | 1.9807 | 0.69846
114 | 9.6 | 1.9181 | 2.3505 | 0.70667
114 | 11.2 | 2.1766 | 2.7367 | 0.69825
114 | 12.8 | 2.4314 | 3.1255 | 0.67293
114 | 14.4 | 2.6722 | 3.5008 | 0.63185
114 | 16 | 2.8884 | 3.8454 | 0.57768
114 | 17.6 | 3.07 | 4.1422 | 0.51444
114 | 19.2 | 3.2085 | 4.376 | 0.44717
114 | 20.8 | 3.2974 | 4.5349 | 0.38146
114 | 22.4 | 3.3335 | 4.6111 | 0.3229
114 | 24 | 3.3162 | 4.6022 | 0.27652
114 | 25.6 | 3.2484 | 4.5108 | 0.24631
114 | 27.2 | 3.1353 | 4.3441 | 0.23495
114 | 28.8 | 2.9846 | 4.1132 | 0.24366
114 | 30.4 | 2.805 | 3.8319 | 0.27227
114 | 32 | 2.6057 | 3.5149 | 0.31944
114 | 33.6 | 2.3959 | 3.1771 | 0.38299
114 | 35.2 | 2.1836 | 2.8322 | 0.46024
114 | 36.8 | 1.976 | 2.4921 | 0.54839
114 | 38.4 | 1.7785 | 2.1661 | 0.64483
114 | 40 | 1.595 | 1.8613 | 0.74731
114 | 41.6 | 1.4283 | 1.5822 | 0.85411
114 | 43.2 | 1.2796 | 1.3312 | 0.96406
114 | 44.8 | 1.1493 | 1.109 | 1.0766
114 | 46.4 | 1.037 | 0.91504 | 1.1914
114 | 48 | 0.9418 | 0.74763 | 1.3089
114 | 49.6 | 0.86255 | 0.6047 | 1.4293
114 | 51.2 | 0.79787 | 0.48382 | 1.5531
114 | 52.8 | 0.74636 | 0.38255 | 1.6809
114 | 54.4 | 0.70668 | 0.29852 | 1.8127
114 | 56 | 0.67757 | 0.2296 | 1.9485
114 | 57.6 | 0.65789 | 0.1739 | 2.0876
114 | 59.2 | 0.64656 | 0.12983 | 2.229
114 | 60.8 | 0.64262 | 0.096037 | 2.3706
114 | 62.4 | 0.64509 | 0.071451 | 2.51
114 | 64 | 0.65304 | 0.055178 | 2.6439
114 | 65.6 | 0.66548 | 0.046474 | 2.7682
114 | 67.2 | 0.68134 | 0.044678 | 2.8783
114 | 68.8 | 0.69948 | 0.049154 | 2.9695
114 | 70.4 | 0.71863 | 0.059234 | 3.0367
114 | 72 | 0.73745 | 0.074164 | 3.0751
114 | 73.6 | 0.75451 | 0.093073 | 3.0809
114 | 75.2 | 0.76841 | 0.11496 | 3.0509
114 | 76.8 | 0.77778 | 0.13868 | 2.9837
114 | 78.4 | 0.78142 | 0.16302 | 2.8794
114 | 80 | 0.77834 | 0.18669 | 2.74
114 | 81.6 | 0.7679 | 0.20844 | 2.5692
114 | 83.2 | 0.74979 | 0.22715 | 2.3726
114 | 84.8 | 0.72414 | 0.24184 | 2.1566
114 | 86.4 | 0.69147 | 0.25183 | 1.9286
114 | 88 | 0.65267 | 0.25671 | 1.6964
114 | 89.6 | 0.60893 | 0.25642 | 1.4672
114 | 91.2 | 0.56164 | 0.25117 | 1.2475
114 | 92.8 | 0.51229 | 0.24149 | 1.0426
114 | 94.4 | 0.46235 | 0.22806 | 0.85644
114 | 96 | 0.41318 | 0.21175 | 0.69144
114 | 97.6 | 0.36595 | 0.19344 | 0.54866
114 | 99.2 | 0.32163 | 0.174 | 0.42797
114 | 100.8 | 0.28088 | 0.15422 | 0.32823
114 | 102.4 | 0.24414 | 0.13479 | 0.24766
114 | 104 | 0.21163 | 0.11623 | 0.18404
114 | 105.6 | 0.18334 | 0.098928 | 0.13502
114 | 107.2 | 0.15915 | 0.083132 | 0.098234
114 | 108.8 | 0.13883 | 0.068971 | 0.07152
114 | 110.4 | 0.12207 | 0.056486 | 0.052948
114 | 112 | 0.10857 | 0.045649 | 0.040894
114 | 113.6 | 0.098026 | 0.036398 | 0.034043
114 | 115.2 | 0.090179 | 0.028662 | 0.031378
114 | 116.8 | 0.084826 | 0.022384 | 0.032157
114 | 118.4 | 0.081847 | 0.017551 | 0.035887
116 | -40 | 0.21242 | 0.091628 | 0.25666
116 | -38.4 | 0.183 | 0.078541 | 0.18964
116 | -36.8 | 0.15761 | 0.066366 | 0.13762
116 | -35.2 | 0.13605 | 0.055276 | 0.098149
116 | -33.6 | 0.11804 | 0.045361 | 0.068981
116 | -32 | 0.1033 | 0.036647 | 0.048113
116 | -30.4 | 0.091495 | 0.029115 | 0.033847
116 | -28.8 | 0.082337 | 0.022725 | 0.024796
116 | -27.2 | 0.075573 | 0.017436 | 0.019874
116 | -25.6 | 0.071015 | 0.013226 | 0.018271
116 | -24 | 0.068548 | 0.010114 | 0.01942
116 | -22.4 | 0.06815 | 0.008184 | 0.022965
116 | -20.8 | 0.069905 | 0.0076131 | 0.028732
116 | -19.2 | 0.074026 | 0.0087034 | 0.036701
116 | -17.6 | 0.080874 | 0.011926 | 0.046985
116 | -16 | 0.090989 | 0.017973 | 0.0598
116 | -14.4 | 0.10513 | 0.027821 | 0.075451
116 | -12.8 | 0.12429 | 0.042805 | 0.094294
116 | -11.2 | 0.14978 | 0.064699 | 0.1167
116 | -9.6 | 0.18323 | 0.0958 | 0.14303
116 | -8 | 0.22662 | 0.139 | 0.17354
116 | -6.4 | 0.28227 | 0.19781 | 0.20831
116 | -4.8 | 0.35285 | 0.27641 | 0.24721
116 | -3.2 | 0.44123 | 0.37948 | 0.28973
116 | -1.6 | 0.55036 | 0.5121 | 0.33495
116 | 0 | 0.68305 | 0.67933 | 0.38147
116 | 1.6 | 0.84161 | 0.88583 | 0.42736
116 | 3.2 | 1.0275 | 1.1352 | 0.47024
116 | 4.8 | 1.241 | 1.4292 | 0.50737
116 | 6.4 | 1.4804 | 1.7673 | 0.53587
116 | 8 | 1.7424 | 2.1454 | 0.55305
116 | 9.6 | 2.0211 | 2.5559 | 0.55672
116 | 11.2 | 2.3086 | 2.9875 | 0.54556
116 | 12.8 | 2.5948 | 3.4252 | 0.51947
116 | 14.4 | 2.8685 | 3.8509 | 0.47975
116 | 16 | 3.1177 | 4.2455 | 0.42915
116 | 17.6 | 3.331 | 4.5894 | 0.37177
116 | 19.2 | 3.4983 | 4.8649 | 0.31266
116 | 20.8 | 3.6118 | 5.0579 | 0.2574
116 | 22.4 | 3.6669 | 5.1588 | 0.2115
116 | 24 | 3.6624 | 5.1639 | 0.17985
116 | 25.6 | 3.6007 | 5.0752 | 0.16626
116 | 27.2 | 3.4871 | 4.9001 | 0.17316
116 | 28.8 | 3.3296 | 4.6507 | 0.20142
116 | 30.4 | 3.1378 | 4.342 | 0.25053
116 | 32 | 2.9219 | 3.9907 | 0.31875
116 | 33.6 | 2.6921 | 3.6136 | 0.4035
116 | 35.2 | 2.4579 | 3.2264 | 0.50174
116 | 36.8 | 2.2271 | 2.8429 | 0.61036
116 | 38.4 | 2.0063 | 2.4741 | 0.72646
116 | 40 | 1.8002 | 2.1281 | 0.84761
116 | 41.6 | 1.612 | 1.8106 | 0.97198
116 | 43.2 | 1.4434 | 1.5245 | 1.0983
116 | 44.8 | 1.295 | 1.2709 | 1.2261
116 | 46.4 | 1.1666 | 1.0491 | 1.355
116 | 48 | 1.0571 | 0.85759 | 1.4855
116 | 49.6 | 0.96521 | 0.69387 | 1.6178
116 | 51.2 | 0.88951 | 0.55529 | 1.7526
116 | 52.8 | 0.82839 | 0.43902 | 1.8902
116 | 54.4 | 0.78029 | 0.34235 | 2.0307
116 | 56 | 0.74373 | 0.26276 | 2.1741
116 | 57.6 | 0.71736 | 0.19802 | 2.3194
116 | 59.2 | 0.6999 | 0.1462 | 2.4654
116 | 60.8 | 0.69017 | 0.10567 | 2.6098
116 | 62.4 | 0.68702 | 0.075065 | 2.75
116 | 64 | 0.68935 | 0.053249 | 2.8823
116 | 65.6 | 0.69602 | 0.039254 | 3.0024
116 | 67.2 | 0.70583 | 0.032229 | 3.1058
116 | 68.8 | 0.71755 | 0.031383 | 3.1873
116 | 70.4 | 0.72986 | 0.035932 | 3.2421
116 | 72 | 0.74142 | 0.045057 | 3.2656
116 | 73.6 | 0.75085 | 0.057875 | 3.2542
116 | 75.2 | 0.75686 | 0.073429 | 3.2052
116 | 76.8 | 0.75823 | 0.09069 | 3.1179
116 | 78.4 | 0.75396 | 0.10859 | 2.993
116 | 80 | 0.74331 | 0.12606 | 2.8333
116 | 81.6 | 0.72587 | 0.14209 | 2.6431
116 | 83.2 | 0.70159 | 0.15579 | 2.4285
116 | 84.8 | 0.67079 | 0.16644 | 2.1966
116 | 86.4 | 0.63418 | 0.17353 | 1.9551
116 | 88 | 0.59274 | 0.17681 | 1.7118
116 | 89.6 | 0.5477 | 0.17628 | 1.474
116 | 91.2 | 0.50039 | 0.17216 | 1.2479
116 | 92.8 | 0.4522 | 0.16487 | 1.0386
116 | 94.4 | 0.40444 | 0.15497 | 0.84973
116 | 96 | 0.35828 | 0.1431 | 0.68327
116 | 97.6 | 0.31467 | 0.12993 | 0.53994
116 | 99.2 | 0.27434 | 0.11608 | 0.41925
116 | 100.8 | 0.23777 | 0.10212 | 0.31981
116 | 102.4 | 0.20522 | 0.088518 | 0.23962
116 | 104 | 0.17675 | 0.075623 | 0.17631
116 | 105.6 | 0.15226 | 0.063687 | 0.12741
116 | 107.2 | 0.13155 | 0.052865 | 0.090529
116 | 108.8 | 0.11434 | 0.043229 | 0.063458
116 | 110.4 | 0.10031 | 0.034792 | 0.044265
116 | 112 | 0.089141 | 0.02753 | 0.031323
116 | 113.6 | 0.08056 | 0.021399 | 0.023318
116 | 115.2 | 0.074323 | 0.016361 | 0.01923
116 | 116.8 | 0.070257 | 0.012403 | 0.018309
116 | 118.4 | 0.068269 | 0.009555 | 0.020039
118 | -40 | 0.1852 | 0.060069 | 0.25028
118 | -38.4 | 0.15868 | 0.050898 | 0.18373
118 | -36.8 | 0.13599 | 0.042419 | 0.13204
118 | -35.2 | 0.11689 | 0.034745 | 0.092726
118 | -33.6 | 0.10109 | 0.02793 | 0.063515
118 | -32 | 0.088267 | 0.021982 | 0.042394
118 | -30.4 | 0.078103 | 0.016887 | 0.027667
118 | -28.8 | 0.070317 | 0.01262 | 0.017949
118 | -27.2 | 0.064674 | 0.009164 | 0.012156
118 | -25.6 | 0.061005 | 0.0065261 | 0.009472
118 | -24 | 0.059216 | 0.0047584 | 0.0093173
118 | -22.4 | 0.059305 | 0.0039785 | 0.011317
118 | -20.8 | 0.061377 | 0.0043965 | 0.015267
118 | -19.2 | 0.065662 | 0.0063501 | 0.021114
118 | -17.6 | 0.072542 | 0.010348 | 0.028925
118 | -16 | 0.082582 | 0.017126 | 0.038871
118 | -14.4 | 0.096564 | 0.027712 | 0.051202
118 | -12.8 | 0.11554 | 0.043512 | 0.066226
118 | -11.2 | 0.14086 | 0.066393 | 0.084273
118 | -9.6 | 0.17424 | 0.098779 | 0.10565
118 | -8 | 0.21778 | 0.14373 | 0.13061
118 | -6.4 | 0.27396 | 0.20502 | 0.15923
118 | -4.8 | 0.34564 | 0.2871 | 0.1914
118 | -3.2 | 0.43597 | 0.39505 | 0.22669
118 | -1.6 | 0.54823 | 0.53441 | 0.26428
118 | 0 | 0.68556 | 0.7108 | 0.3029
118 | 1.6 | 0.85071 | 0.92946 | 0.34083
118 | 3.2 | 1.0456 | 1.1946 | 0.37587
118 | 4.8 | 1.2707 | 1.5085 | 0.40554
118 | 6.4 | 1.5248 | 1.871 | 0.42723
118 | 8 | 1.8047 | 2.2782 | 0.4385
118 | 9.6 | 2.1043 | 2.7225 | 0.43739
118 | 11.2 | 2.4155 | 3.1918 | 0.42283
118 | 12.8 | 2.7277 | 3.6702 | 0.39493
118 | 14.4 | 3.0287 | 4.1383 | 0.35516
118 | 16 | 3.3056 | 4.5751 | 0.30643
118 | 17.6 | 3.5456 | 4.9591 | 0.25292
118 | 19.2 | 3.7374 | 5.2705 | 0.19976
118 | 20.8 | 3.8719 | 5.4931 | 0.15255
118 | 22.4 | 3.9437 | 5.616 | 0.11674
118 | 24 | 3.9506 | 5.634 | 0.097137
118 | 25.6 | 3.8948 | 5.5488 | 0.097372
118 | 27.2 | 3.7815 | 5.3678 | 0.11962
118 | 28.8 | 3.619 | 5.1037 | 0.16448
118 | 30.4 | 3.4175 | 4.7727 | 0.23108
118 | 32 | 3.1881 | 4.3931 | 0.31733
118 | 33.6 | 2.9419 | 3.9833 | 0.42027
118 | 35.2 | 2.6893 | 3.5607 | 0.53653
118 | 36.8 | 2.4391 | 3.1407 | 0.66269
118 | 38.4 | 2.1988 | 2.7357 | 0.79562
118 | 40 | 1.9736 | 2.355 | 0.93271
118 | 41.6 | 1.7673 | 2.0049 | 1.072
118 | 43.2 | 1.5819 | 1.689 | 1.2122
118 | 44.8 | 1.4181 | 1.4087 | 1.3527
118 | 46.4 | 1.2758 | 1.1633 | 1.4934
118 | 48 | 1.1541 | 0.95116 | 1.6346
118 | 49.6 | 1.0515 | 0.76977 | 1.7766
118 | 51.2 | 0.96633 | 0.61611 | 1.9201
118 | 52.8 | 0.89695 | 0.4871 | 2.0655
118 | 54.4 | 0.8416 | 0.37968 | 2.2128
118 | 56 | 0.79864 | 0.29105 | 2.3618
118 | 57.6 | 0.76652 | 0.21868 | 2.5116
118 | 59.2 | 0.7438 | 0.16037 | 2.6606
118 | 60.8 | 0.72913 | 0.11423 | 2.8065
118 | 62.4 | 0.72123 | 0.07867 | 2.9465
118 | 64 | 0.71885 | 0.052353 | 3.0766
118 | 65.6 | 0.72074 | 0.034133 | 3.1924
118 | 67.2 | 0.72561 | 0.023011 | 3.2893
118 | 68.8 | 0.73216 | 0.018077 | 3.3621
118 | 70.4 | 0.73905 | 0.018461 | 3.406
118 | 72 | 0.74493 | 0.023296 | 3.4166
118 | 73.6 | 0.74849 | 0.031694 | 3.3906
118 | 75.2 | 0.74849 | 0.042731 | 3.3259
118 | 76.8 | 0.74386 | 0.055459 | 3.222
118 | 78.4 | 0.73375 | 0.068925 | 3.0803
118 | 80 | 0.71758 | 0.082207 | 2.9041
118 | 81.6 | 0.69512 | 0.094454 | 2.6984
118 | 83.2 | 0.6665 | 0.10494 | 2.4696
118 | 84.8 | 0.63217 | 0.11309 | 2.2252
118 | 86.4 | 0.59294 | 0.11853 | 1.9732
118 | 88 | 0.54986 | 0.12107 | 1.7214
118 | 89.6 | 0.50413 | 0.12075 | 1.4771
118 | 91.2 | 0.45707 | 0.11777 | 1.2463
118 | 92.8 | 0.40995 | 0.11246 | 1.034
118 | 94.4 | 0.36396 | 0.10527 | 0.84324
118 | 96 | 0.32011 | 0.096703 | 0.67593
118 | 97.6 | 0.2792 | 0.087243 | 0.53244
118 | 99.2 | 0.2418 | 0.077363 | 0.41201
118 | 100.8 | 0.20825 | 0.067467 | 0.31304
118 | 102.4 | 0.17868 | 0.057884 | 0.23335
118 | 104 | 0.15307 | 0.04886 | 0.17048
118 | 105.6 | 0.13124 | 0.040561 | 0.12188
118 | 107.2 | 0.11294 | 0.033084 | 0.085115
118 | 108.8 | 0.097858 | 0.02647 | 0.057952
118 | 110.4 | 0.085679 | 0.020723 | 0.038457
118 | 112 | 0.076091 | 0.015823 | 0.025006
118 | 113.6 | 0.068821 | 0.011745 | 0.016287
118 | 115.2 | 0.06365 | 0.0084769 | 0.01128
118 | 116.8 | 0.060423 | 0.0060346 | 0.0092272
118 | 118.4 | 0.059067 | 0.0044831 | 0.0095998
120 | -40 | 0.16831 | 0.040953 | 0.24589
120 | -38.4 | 0.14363 | 0.034214 | 0.17975
120 | -36.8 | 0.12266 | 0.028017 | 0.12838
120 | -35.2 | 0.10511 | 0.02244 | 0.08926
120 | -33.6 | 0.090684 | 0.017515 | 0.060101
120 | -32 | 0.079049 | 0.013249 | 0.038888
120 | -30.4 | 0.069896 | 0.0096284 | 0.023926
120 | -28.8 | 0.062949 | 0.0066412 | 0.013835
120 | -27.2 | 0.057986 | 0.0042865 | 0.0075292
120 | -25.6 | 0.05485 | 0.0025915 | 0.0041916
120 | -24 | 0.05346 | 0.0016287 | 0.0032352
120 | -22.4 | 0.053829 | 0.0015366 | 0.0042712
120 | -20.8 | 0.056071 | 0.0025468 | 0.0070783
120 | -19.2 | 0.060431 | 0.0050189 | 0.011576
120 | -17.6 | 0.0673 | 0.0094854 | 0.017803
120 | -16 | 0.077258 | 0.016709 | 0.025896
120 | -14.4 | 0.091108 | 0.027755 | 0.036068
120 | -12.8 | 0.10992 | 0.044071 | 0.048588
120 | -11.2 | 0.1351 | 0.067591 | 0.063749
120 | -9.6 | 0.16841 | 0.10082 | 0.081832
120 | -8 | 0.21202 | 0.14696 | 0.10305
120 | -6.4 | 0.26853 | 0.20991 | 0.1275
120 | -4.8 | 0.34094 | 0.29436 | 0.15506
120 | -3.2 | 0.43257 | 0.40568 | 0.18535
120 | -1.6 | 0.54694 | 0.54971 | 0.21759
120 | 0 | 0.68746 | 0.73248 | 0.25061
120 | 1.6 | 0.85715 | 0.95964 | 0.2828
120 | 3.2 | 1.0582 | 1.2358 | 0.31212
120 | 4.8 | 1.2914 | 1.5638 | 0.33624
120 | 6.4 | 1.5559 | 1.9436 | 0.35274
120 | 8 | 1.8483 | 2.3716 | 0.35935
120 | 9.6 | 2.1628 | 2.8399 | 0.35434
120 | 11.2 | 2.4909 | 3.3363 | 0.33682
120 | 12.8 | 2.8216 | 3.844 | 0.30705
120 | 14.4 | 3.1423 | 4.3428 | 0.26667
120 | 16 | 3.4391 | 4.8103 | 0.21873
120 | 17.6 | 3.6985 | 5.2235 | 0.1675
120 | 19.2 | 3.9081 | 5.5613 | 0.11819
120 | 20.8 | 4.0582 | 5.8059 | 0.076426
120 | 22.4 | 4.1422 | 5.9451 | 0.047647
120 | 24 | 4.1578 | 5.9731 | 0.036578
120 | 25.6 | 4.1065 | 5.891 | 0.046728
120 | 27.2 | 3.9938 | 5.7063 | 0.080089
120 | 28.8 | 3.828 | 5.4321 | 0.13703
120 | 30.4 | 3.6198 | 5.0854 | 0.21642
120 | 32 | 3.3808 | 4.6856 | 0.31588
120 | 33.6 | 3.123 | 4.2523 | 0.43218
120 | 35.2 | 2.8572 | 3.8042 | 0.56167
120 | 36.8 | 2.5932 | 3.3578 | 0.7007
120 | 38.4 | 2.3387 | 2.9265 | 0.84596
120 | 40 | 2.0997 | 2.5205 | 0.9947
120 | 41.6 | 1.8802 | 2.1467 | 1.1449
120 | 43.2 | 1.6825 | 1.8091 | 1.2952
120 | 44.8 | 1.5075 | 1.5092 | 1.4449
120 | 46.4 | 1.3551 | 1.2466 | 1.594
120 | 48 | 1.2244 | 1.0195 | 1.7428
120 | 49.6 | 1.1139 | 0.82517 | 1.8917
120 | 51.2 | 1.0218 | 0.66051 | 2.0413
120 | 52.8 | 0.94636 | 0.52219 | 2.192
120 | 54.4 | 0.88569 | 0.40695 | 2.3439
120 | 56 | 0.83802 | 0.31174 | 2.4967
120 | 57.6 | 0.80167 | 0.23384 | 2.6492
120 | 59.2 | 0.77509 | 0.17083 | 2.8001
120 | 60.8 | 0.75682 | 0.12065 | 2.9467
120 | 62.4 | 0.74547 | 0.081558 | 3.086
120 | 64 | 0.73969 | 0.052059 | 3.2141
120 | 65.6 | 0.73815 | 0.03089 | 3.3264
120 | 67.2 | 0.73952 | 0.016946 | 3.4182
120 | 68.8 | 0.74245 | 0.0092369 | 3.4844
120 | 70.4 | 0.74557 | 0.0068348 | 3.5202
120 | 72 | 0.74755 | 0.0088419 | 3.5214
120 | 73.6 | 0.7471 | 0.014365 | 3.4849
120 | 75.2 | 0.74306 | 0.022506 | 3.4088
120 | 76.8 | 0.73443 | 0.032367 | 3.2931
120 | 78.4 | 0.72046 | 0.043067 | 3.1395
120 | 80 | 0.7007 | 0.053776 | 2.9517
120 | 81.6 | 0.67501 | 0.063744 | 2.7352
120 | 83.2 | 0.64363 | 0.07234 | 2.4966
120 | 84.8 | 0.60711 | 0.079082 | 2.2436
120 | 86.4 | 0.56629 | 0.083657 | 1.9845
120 | 88 | 0.52226 | 0.085928 | 1.727
120 | 89.6 | 0.47623 | 0.085926 | 1.4783
120 | 91.2 | 0.42944 | 0.083825 | 1.2444
120 | 92.8 | 0.38313 | 0.079916 | 1.0301
120 | 94.4 | 0.33837 | 0.07456 | 0.83823
120 | 96 | 0.29609 | 0.068156 | 0.67048
120 | 97.6 | 0.25697 | 0.061096 | 0.52699
120 | 99.2 | 0.22148 | 0.053745 | 0.40685
120 | 100.8 | 0.18989 | 0.046412 | 0.3083
120 | 102.4 | 0.16223 | 0.039344 | 0.22907
120 | 104 | 0.13844 | 0.032722 | 0.16659
120 | 105.6 | 0.11828 | 0.026664 | 0.11828
120 | 107.2 | 0.10149 | 0.021237 | 0.081674
120 | 108.8 | 0.087743 | 0.016466 | 0.054529
120 | 110.4 | 0.076711 | 0.01235 | 0.034909
120 | 112 | 0.068094 | 0.0088781 | 0.021191
120 | 113.6 | 0.061625 | 0.0060371 | 0.012066
120 | 115.2 | 0.057098 | 0.0038319 | 0.0065139
120 | 116.8 | 0.054372 | 0.0022986 | 0.0037742
120 | 118.4 | 0.053387 | 0.0015229 | 0.0033089
122 | -40 | 0.16024 | 0.031959 | 0.24366
122 | -38.4 | 0.13646 | 0.026384 | 0.17775
122 | -36.8 | 0.11631 | 0.021274 | 0.12657
122 | -35.2 | 0.099509 | 0.01669 | 0.08757
122 | -33.6 | 0.085741 | 0.01266 | 0.05846
122 | -32 | 0.074676 | 0.0091859 | 0.037224
122 | -30.4 | 0.066004 | 0.0062587 | 0.022167
122 | -28.8 | 0.059454 | 0.0038717 | 0.011909
122 | -27.2 | 0.054812 | 0.0020327 | 0.0053677
122 | -25.6 | 0.051924 | 0.00077848 | 0.0017234
122 | -24 | 0.05072 | 0.00019138 | 0.00038599
122 | -22.4 | 0.051214 | 0.00042022 | 0.00096039
122 | -20.8 | 0.053531 | 0.001707 | 0.0032158
122 | -19.2 | 0.057916 | 0.0044218 | 0.0070596
122 | -17.6 | 0.064771 | 0.0091088 | 0.012515
122 | -16 | 0.07468 | 0.016544 | 0.0197
122 | -14.4 | 0.088456 | 0.02781 | 0.028809
122 | -12.8 | 0.10719 | 0.044378 | 0.04009
122 | -11.2 | 0.13228 | 0.068211 | 0.053818
122 | -9.6 | 0.16555 | 0.10187 | 0.070254
122 | -8 | 0.20918 | 0.14859 | 0.089601
122 | -6.4 | 0.26585 | 0.21238 | 0.11194
122 | -4.8 | 0.33862 | 0.29804 | 0.13716
122 | -3.2 | 0.43091 | 0.41106 | 0.16489
122 | -1.6 | 0.54634 | 0.55748 | 0.19438
122 | 0 | 0.68848 | 0.74352 | 0.2245
122 | 1.6 | 0.86049 | 0.97507 | 0.25369
122 | 3.2 | 1.0647 | 1.257 | 0.27999
122 | 4.8 | 1.3021 | 1.5922 | 0.30115
122 | 6.4 | 1.5719 | 1.981 | 0.31485
122 | 8 | 1.8708 | 2.4198 | 0.31892
122 | 9.6 | 2.193 | 2.9007 | 0.31173
122 | 11.2 | 2.5299 | 3.4112 | 0.29249
122 | 12.8 | 2.8703 | 3.9343 | 0.26157
122 | 14.4 | 3.2012 | 4.4492 | 0.22071
122 | 16 | 3.5085 | 4.9328 | 0.173
122 | 17.6 | 3.7781 | 5.3614 | 0.12281
122 | 19.2 | 3.9971 | 5.7131 | 0.075391
122 | 20.8 | 4.1553 | 5.9695 | 0.036369
122 | 22.4 | 4.246 | 6.1175 | 0.011194
122 | 24 | 4.2662 | 6.151 | 0.0045502
122 | 25.6 | 4.2175 | 6.0707 | 0.01988
122 | 27.2 | 4.1051 | 5.8842 | 0.059078
122 | 28.8 | 3.9377 | 5.6048 | 0.12239
122 | 30.4 | 3.7261 | 5.25 | 0.20854
122 | 32 | 3.4822 | 4.8397 | 0.315
122 | 33.6 | 3.2182 | 4.3941 | 0.43837
122 | 35.2 | 2.9456 | 3.9326 | 0.57487
122 | 36.8 | 2.6743 | 3.4723 | 0.72072
122 | 38.4 | 2.4124 | 3.0272 | 0.87251
122 | 40 | 2.1661 | 2.6079 | 1.0274
122 | 41.6 | 1.9396 | 2.2216 | 1.1833
122 | 43.2 | 1.7354 | 1.8726 | 1.3389
122 | 44.8 | 1.5545 | 1.5623 | 1.4935
122 | 46.4 | 1.3968 | 1.2906 | 1.647
122 | 48 | 1.2614 | 1.0556 | 1.7997
122 | 49.6 | 1.1466 | 0.85443 | 1.9522
122 | 51.2 | 1.0509 | 0.68396 | 2.105
122 | 52.8 | 0.97226 | 0.54073 | 2.2584
122 | 54.4 | 0.90876 | 0.42135 | 2.4126
122 | 56 | 0.85859 | 0.32268 | 2.5672
122 | 57.6 | 0.82 | 0.24186 | 2.7211
122 | 59.2 | 0.79138 | 0.17639 | 2.8728
122 | 60.8 | 0.77121 | 0.1241 | 3.0196
122 | 62.4 | 0.75803 | 0.083159 | 3.1584
122 | 64 | 0.75047 | 0.052012 | 3.2853
122 | 65.6 | 0.74715 | 0.029325 | 3.3957
122 | 67.2 | 0.74671 | 0.013942 | 3.4848
122 | 68.8 | 0.74776 | 0.0048298 | 3.5474
122 | 70.4 | 0.74895 | 0.0010318 | 3.5789
122 | 72 | 0.74894 | 0.0016347 | 3.5751
122 | 73.6 | 0.74647 | 0.0057432 | 3.533
122 | 75.2 | 0.74039 | 0.012471 | 3.451
122 | 76.8 | 0.72977 | 0.020945 | 3.3291
122 | 78.4 | 0.71388 | 0.030321 | 3.1694
122 | 80 | 0.69235 | 0.03981 | 2.9757
122 | 81.6 | 0.66508 | 0.048711 | 2.7536
122 | 83.2 | 0.63236 | 0.056439 | 2.5099
122 | 84.8 | 0.59478 | 0.062551 | 2.2527
122 | 86.4 | 0.55322 | 0.066766 | 1.9899
122 | 88 | 0.50877 | 0.068961 | 1.7294
122 | 89.6 | 0.46262 | 0.069167 | 1.4786
122 | 91.2 | 0.41601 | 0.067546 | 1.2432
122 | 92.8 | 0.37012 | 0.064356 | 1.0279
122 | 94.4 | 0.326 | 0.059921 | 0.83553
122 | 96 | 0.2845 | 0.054589 | 0.66759
122 | 97.6 | 0.24627 | 0.048705 | 0.52414
122 | 99.2 | 0.21173 | 0.042583 | 0.40418
122 | 100.8 | 0.18109 | 0.036487 | 0.30588
122 | 102.4 | 0.15438 | 0.030627 | 0.22689
122 | 104 | 0.13146 | 0.025152 | 0.16464
122 | 105.6 | 0.11212 | 0.02016 | 0.11651
122 | 107.2 | 0.096052 | 0.015704 | 0.080002
122 | 108.8 | 0.082941 | 0.011803 | 0.05289
122 | 110.4 | 0.072458 | 0.0084572 | 0.033229
122 | 112 | 0.064301 | 0.0056558 | 0.019399
122 | 113.6 | 0.058212 | 0.0033947 | 0.010091
122 | 115.2 | 0.053988 | 0.001687 | 0.0042874
122 | 116.8 | 0.051495 | 0.00057833 | 0.0012242
122 | 118.4 | 0.05068 | 0.00016465 | 0.00035987
124 | -40 | 0.16024 | 0.031958 | 0.24366
124 | -38.4 | 0.13646 | 0.026384 | 0.17775
124 | -36.8 | 0.11631 | 0.021273 | 0.12656
124 | -35.2 | 0.099509 | 0.01669 | 0.087568
124 | -33.6 | 0.085742 | 0.01266 | 0.058459
124 | -32 | 0.074676 | 0.009186 | 0.037224
124 | -30.4 | 0.066004 | 0.0062589 | 0.022167
124 | -28.8 | 0.059455 | 0.003872 | 0.01191
124 | -27.2 | 0.054812 | 0.0020329 | 0.005369
124 | -25.6 | 0.051924 | 0.0007784 | 0.0017246
124 | -24 | 0.05072 | 0.00019101 | 0.00038693
124 | -22.4 | 0.051214 | 0.00041961 | 0.00096097
124 | -20.8 | 0.05353 | 0.0017063 | 0.0032161
124 | -19.2 | 0.057916 | 0.0044213 | 0.0070597
124 | -17.6 | 0.064771 | 0.0091088 | 0.012515
124 | -16 | 0.07468 | 0.016545 | 0.0197
124 | -14.4 | 0.088456 | 0.027812 | 0.028809
124 | -12.8 | 0.10719 | 0.04438 | 0.04009
124 | -11.2 | 0.13229 | 0.068214 | 0.053818
124 | -9.6 | 0.16555 | 0.10187 | 0.070253
124 | -8 | 0.20918 | 0.14859 | 0.0896
124 | -6.4 | 0.26585 | 0.21238 | 0.11194
124 | -4.8 | 0.33862 | 0.29804 | 0.13716
124 | -3.2 | 0.43091 | 0.41105 | 0.16488
124 | -1.6 | 0.54634 | 0.55747 | 0.19438
124 | 0 | 0.68847 | 0.74351 | 0.2245
124 | 1.6 | 0.86048 | 0.97506 | 0.25369
124 | 3.2 | 1.0647 | 1.257 | 0.27999
124 | 4.8 | 1.3021 | 1.5922 | 0.30115
124 | 6.4 | 1.5719 | 1.981 | 0.31485
124 | 8 | 1.8708 | 2.4198 | 0.31892
124 | 9.6 | 2.193 | 2.9007 | 0.31173
124 | 11.2 | 2.5299 | 3.4112 | 0.29249
124 | 12.8 | 2.8703 | 3.9343 | 0.26157
124 | 14.4 | 3.2012 | 4.4492 | 0.22071
124 | 16 | 3.5085 | 4.9327 | 0.173
124 | 17.6 | 3.778 | 5.3614 | 0.12281
124 | 19.2 | 3.9971 | 5.7131 | 0.075391
124 | 20.8 | 4.1553 | 5.9694 | 0.036368
124 | 22.4 | 4.246 | 6.1175 | 0.011192
124 | 24 | 4.2662 | 6.151 | 0.004547
124 | 25.6 | 4.2175 | 6.0707 | 0.019876
124 | 27.2 | 4.1051 | 5.8842 | 0.059074
124 | 28.8 | 3.9377 | 5.6048 | 0.12239
124 | 30.4 | 3.7261 | 5.25 | 0.20854
124 | 32 | 3.4822 | 4.8397 | 0.315
124 | 33.6 | 3.2182 | 4.3941 | 0.43837
124 | 35.2 | 2.9456 | 3.9326 | 0.57487
124 | 36.8 | 2.6743 | 3.4723 | 0.72073
124 | 38.4 | 2.4124 | 3.0272 | 0.87251
124 | 40 | 2.1661 | 2.6079 | 1.0274
124 | 41.6 | 1.9396 | 2.2216 | 1.1833
124 | 43.2 | 1.7354 | 1.8726 | 1.3389
124 | 44.8 | 1.5545 | 1.5623 | 1.4935
124 | 46.4 | 1.3968 | 1.2906 | 1.647
124 | 48 | 1.2614 | 1.0556 | 1.7997
124 | 49.6 | 1.1466 | 0.85443 | 1.9522
124 | 51.2 | 1.0509 | 0.68396 | 2.105
124 | 52.8 | 0.97226 | 0.54073 | 2.2584
124 | 54.4 | 0.90876 | 0.42135 | 2.4126
124 | 56 | 0.85859 | 0.32268 | 2.5672
124 | 57.6 | 0.82 | 0.24186 | 2.7211
124 | 59.2 | 0.79138 | 0.17639 | 2.8728
124 | 60.8 | 0.77121 | 0.1241 | 3.0196
124 | 62.4 | 0.75803 | 0.083159 | 3.1584
124 | 64 | 0.75047 | 0.052012 | 3.2853
124 | 65.6 | 0.74715 | 0.029325 | 3.3957
124 | 67.2 | 0.74671 | 0.013942 | 3.4848
124 | 68.8 | 0.74776 | 0.0048299 | 3.5474
124 | 70.4 | 0.74895 | 0.0010319 | 3.5789
124 | 72 | 0.74894 | 0.0016347 | 3.5751
124 | 73.6 | 0.74647 | 0.0057432 | 3.533
124 | 75.2 | 0.74039 | 0.012471 | 3.451
124 | 76.8 | 0.72977 | 0.020945 | 3.3291
124 | 78.4 | 0.71388 | 0.030321 | 3.1694
124 | 80 | 0.69235 | 0.03981 | 2.9757
124 | 81.6 | 0.66508 | 0.048711 | 2.7536
124 | 83.2 | 0.63236 | 0.056439 | 2.5099
124 | 84.8 | 0.59478 | 0.062551 | 2.2526
124 | 86.4 | 0.55322 | 0.066766 | 1.9898
124 | 88 | 0.50877 | 0.068961 | 1.7294
124 | 89.6 | 0.46262 | 0.069167 | 1.4786
124 | 91.2 | 0.41601 | 0.067546 | 1.2432
124 | 92.8 | 0.37012 | 0.064356 | 1.0279
124 | 94.4 | 0.326 | 0.059921 | 0.83553
124 | 96 | 0.2845 | 0.054589 | 0.66759
124 | 97.6 | 0.24627 | 0.048705 | 0.52414
124 | 99.2 | 0.21173 | 0.042583 | 0.40418
124 | 100.8 | 0.18109 | 0.036487 | 0.30588
124 | 102.4 | 0.15438 | 0.030626 | 0.22689
124 | 104 | 0.13146 | 0.025151 | 0.16464
124 | 105.6 | 0.11212 | 0.02016 | 0.1165
124 | 107.2 | 0.096052 | 0.015704 | 0.08
124 | 108.8 | 0.082941 | 0.011803 | 0.052889
124 | 110.4 | 0.072458 | 0.0084573 | 0.033229
124 | 112 | 0.064301 | 0.0056561 | 0.0194
124 | 113.6 | 0.058212 | 0.0033949 | 0.010093
124 | 115.2 | 0.053988 | 0.0016871 | 0.0042887
124 | 116.8 | 0.051495 | 0.00057819 | 0.0012254
124 | 118.4 | 0.05068 | 0.00016422 | 0.00036073
126 | -40 | 0.16831 | 0.040952 | 0.24589
126 | -38.4 | 0.14363 | 0.034213 | 0.17975
126 | -36.8 | 0.12266 | 0.028016 | 0.12837
126 | -35.2 | 0.10511 | 0.022439 | 0.089254
126 | -33.6 | 0.090684 | 0.017515 | 0.060097
126 | -32 | 0.07905 | 0.013249 | 0.038887
126 | -30.4 | 0.069897 | 0.009629 | 0.023927
126 | -28.8 | 0.06295 | 0.0066419 | 0.013837
126 | -27.2 | 0.057987 | 0.004287 | 0.0075326
126 | -25.6 | 0.05485 | 0.0025915 | 0.0041948
126 | -24 | 0.05346 | 0.0016279 | 0.0032377
126 | -22.4 | 0.053828 | 0.001535 | 0.0042729
126 | -20.8 | 0.05607 | 0.0025448 | 0.0070793
126 | -19.2 | 0.060429 | 0.0050173 | 0.011577
126 | -17.6 | 0.067299 | 0.0094852 | 0.017804
126 | -16 | 0.077258 | 0.016711 | 0.025897
126 | -14.4 | 0.091108 | 0.02776 | 0.036069
126 | -12.8 | 0.10993 | 0.044079 | 0.048588
126 | -11.2 | 0.13511 | 0.0676 | 0.063749
126 | -9.6 | 0.16841 | 0.10083 | 0.08183
126 | -8 | 0.21202 | 0.14696 | 0.10305
126 | -6.4 | 0.26853 | 0.20991 | 0.1275
126 | -4.8 | 0.34094 | 0.29435 | 0.15506
126 | -3.2 | 0.43257 | 0.40565 | 0.18534
126 | -1.6 | 0.54693 | 0.54968 | 0.21758
126 | 0 | 0.68745 | 0.73245 | 0.25061
126 | 1.6 | 0.85715 | 0.95962 | 0.2828
126 | 3.2 | 1.0582 | 1.2358 | 0.31213
126 | 4.8 | 1.2914 | 1.5638 | 0.33625
126 | 6.4 | 1.5559 | 1.9436 | 0.35275
126 | 8 | 1.8483 | 2.3716 | 0.35936
126 | 9.6 | 2.1628 | 2.84 | 0.35435
126 | 11.2 | 2.4909 | 3.3364 | 0.33682
126 | 12.8 | 2.8217 | 3.844 | 0.30705
126 | 14.4 | 3.1423 | 4.3428 | 0.26667
126 | 16 | 3.4391 | 4.8102 | 0.21872
126 | 17.6 | 3.6985 | 5.2234 | 0.1675
126 | 19.2 | 3.9081 | 5.5612 | 0.11819
126 | 20.8 | 4.0581 | 5.8058 | 0.076422
126 | 22.4 | 4.1422 | 5.9451 | 0.047641
126 | 24 | 4.1578 | 5.9731 | 0.03657
126 | 25.6 | 4.1065 | 5.891 | 0.046717
126 | 27.2 | 3.9938 | 5.7063 | 0.080078
126 | 28.8 | 3.828 | 5.4321 | 0.13703
126 | 30.4 | 3.6198 | 5.0855 | 0.21642
126 | 32 | 3.3809 | 4.6856 | 0.31588
126 | 33.6 | 3.123 | 4.2523 | 0.43219
126 | 35.2 | 2.8572 | 3.8042 | 0.56168
126 | 36.8 | 2.5932 | 3.3578 | 0.70072
126 | 38.4 | 2.3387 | 2.9265 | 0.84597
126 | 40 | 2.0997 | 2.5205 | 0.99471
126 | 41.6 | 1.8802 | 2.1467 | 1.1449
126 | 43.2 | 1.6825 | 1.8091 | 1.2952
126 | 44.8 | 1.5075 | 1.5092 | 1.4449
126 | 46.4 | 1.3551 | 1.2466 | 1.594
126 | 48 | 1.2244 | 1.0195 | 1.7428
126 | 49.6 | 1.1139 | 0.82517 | 1.8917
126 | 51.2 | 1.0218 | 0.66052 | 2.0413
126 | 52.8 | 0.94636 | 0.52219 | 2.192
126 | 54.4 | 0.88569 | 0.40695 | 2.3439
126 | 56 | 0.83802 | 0.31174 | 2.4967
126 | 57.6 | 0.80167 | 0.23384 | 2.6492
126 | 59.2 | 0.77509 | 0.17083 | 2.8001
126 | 60.8 | 0.75682 | 0.12065 | 2.9467
126 | 62.4 | 0.74547 | 0.081558 | 3.086
126 | 64 | 0.73969 | 0.052059 | 3.2141
126 | 65.6 | 0.73815 | 0.03089 | 3.3264
126 | 67.2 | 0.73952 | 0.016946 | 3.4182
126 | 68.8 | 0.74245 | 0.0092369 | 3.4844
126 | 70.4 | 0.74557 | 0.0068348 | 3.5202
126 | 72 | 0.74755 | 0.008842 | 3.5214
126 | 73.6 | 0.7471 | 0.014365 | 3.4849
126 | 75.2 | 0.74306 | 0.022506 | 3.4088
126 | 76.8 | 0.73443 | 0.032367 | 3.2931
126 | 78.4 | 0.72046 | 0.043067 | 3.1395
126 | 80 | 0.7007 | 0.053776 | 2.9517
126 | 81.6 | 0.67501 | 0.063744 | 2.7352
126 | 83.2 | 0.64363 | 0.072339 | 2.4966
126 | 84.8 | 0.60711 | 0.079081 | 2.2436
126 | 86.4 | 0.56629 | 0.083656 | 1.9845
126 | 88 | 0.52226 | 0.085928 | 1.727
126 | 89.6 | 0.47623 | 0.085925 | 1.4783
126 | 91.2 | 0.42945 | 0.083826 | 1.2444
126 | 92.8 | 0.38313 | 0.079917 | 1.0301
126 | 94.4 | 0.33838 | 0.074561 | 0.83824
126 | 96 | 0.29609 | 0.068157 | 0.67049
126 | 97.6 | 0.25697 | 0.061097 | 0.527
126 | 99.2 | 0.22148 | 0.053745 | 0.40685
126 | 100.8 | 0.18988 | 0.046412 | 0.3083
126 | 102.4 | 0.16223 | 0.039344 | 0.22906
126 | 104 | 0.13844 | 0.032721 | 0.16658
126 | 105.6 | 0.11828 | 0.026663 | 0.11828
126 | 107.2 | 0.10149 | 0.021236 | 0.081668
126 | 108.8 | 0.087743 | 0.016465 | 0.054526
126 | 110.4 | 0.076712 | 0.012351 | 0.034908
126 | 112 | 0.068094 | 0.0088787 | 0.021192
126 | 113.6 | 0.061626 | 0.0060378 | 0.012069
126 | 115.2 | 0.057099 | 0.0038324 | 0.0065173
126 | 116.8 | 0.054372 | 0.0022985 | 0.0037773
126 | 118.4 | 0.053386 | 0.0015219 | 0.0033112
128 | -40 | 0.1852 | 0.060069 | 0.25027
128 | -38.4 | 0.15868 | 0.050896 | 0.18372
128 | -36.8 | 0.13599 | 0.042417 | 0.13203
128 | -35.2 | 0.11689 | 0.034743 | 0.092717
128 | -33.6 | 0.10109 | 0.027928 | 0.063508
128 | -32 | 0.088268 | 0.021982 | 0.042391
128 | -30.4 | 0.078104 | 0.016888 | 0.027667
128 | -28.8 | 0.070318 | 0.012622 | 0.017952
128 | -27.2 | 0.064675 | 0.0091654 | 0.01216
128 | -25.6 | 0.061005 | 0.0065268 | 0.009476
128 | -24 | 0.059215 | 0.004758 | 0.0093206
128 | -22.4 | 0.059304 | 0.0039766 | 0.011319
128 | -20.8 | 0.061375 | 0.0043938 | 0.015269
128 | -19.2 | 0.06566 | 0.0063476 | 0.021116
128 | -17.6 | 0.072541 | 0.010347 | 0.028928
128 | -16 | 0.082581 | 0.017128 | 0.038874
128 | -14.4 | 0.096564 | 0.027719 | 0.051205
128 | -12.8 | 0.11554 | 0.043523 | 0.066228
128 | -11.2 | 0.14086 | 0.066406 | 0.084272
128 | -9.6 | 0.17424 | 0.098791 | 0.10565
128 | -8 | 0.21778 | 0.14374 | 0.1306
128 | -6.4 | 0.27396 | 0.20501 | 0.15922
128 | -4.8 | 0.34564 | 0.28708 | 0.19139
128 | -3.2 | 0.43597 | 0.39502 | 0.22668
128 | -1.6 | 0.54822 | 0.53437 | 0.26427
128 | 0 | 0.68555 | 0.71076 | 0.3029
128 | 1.6 | 0.8507 | 0.92944 | 0.34083
128 | 3.2 | 1.0456 | 1.1946 | 0.37589
128 | 4.8 | 1.2707 | 1.5085 | 0.40556
128 | 6.4 | 1.5248 | 1.871 | 0.42725
128 | 8 | 1.8047 | 2.2783 | 0.43851
128 | 9.6 | 2.1043 | 2.7226 | 0.4374
128 | 11.2 | 2.4155 | 3.1919 | 0.42284
128 | 12.8 | 2.7277 | 3.6702 | 0.39493
128 | 14.4 | 3.0287 | 4.1383 | 0.35516
128 | 16 | 3.3056 | 4.5751 | 0.30642
128 | 17.6 | 3.5456 | 4.959 | 0.25291
128 | 19.2 | 3.7374 | 5.2704 | 0.19975
128 | 20.8 | 3.8719 | 5.493 | 0.15254
128 | 22.4 | 3.9437 | 5.6159 | 0.11673
128 | 24 | 3.9506 | 5.634 | 0.097126
128 | 25.6 | 3.8948 | 5.5488 | 0.097359
128 | 27.2 | 3.7815 | 5.3678 | 0.11961
128 | 28.8 | 3.619 | 5.1038 | 0.16447
128 | 30.4 | 3.4175 | 4.7728 | 0.23108
128 | 32 | 3.1881 | 4.3931 | 0.31733
128 | 33.6 | 2.9419 | 3.9833 | 0.42028
128 | 35.2 | 2.6893 | 3.5607 | 0.53655
128 | 36.8 | 2.4391 | 3.1407 | 0.66271
128 | 38.4 | 2.1988 | 2.7357 | 0.79563
128 | 40 | 1.9736 | 2.355 | 0.93272
128 | 41.6 | 1.7673 | 2.0049 | 1.072
128 | 43.2 | 1.5819 | 1.689 | 1.2122
128 | 44.8 | 1.4181 | 1.4087 | 1.3527
128 | 46.4 | 1.2758 | 1.1633 | 1.4934
128 | 48 | 1.1541 | 0.95117 | 1.6345
128 | 49.6 | 1.0515 | 0.76977 | 1.7766
128 | 51.2 | 0.96633 | 0.61612 | 1.9201
128 | 52.8 | 0.89695 | 0.4871 | 2.0655
128 | 54.4 | 0.8416 | 0.37968 | 2.2128
128 | 56 | 0.79864 | 0.29105 | 2.3618
128 | 57.6 | 0.76652 | 0.21868 | 2.5116
128 | 59.2 | 0.7438 | 0.16037 | 2.6606
128 | 60.8 | 0.72913 | 0.11423 | 2.8065
128 | 62.4 | 0.72123 | 0.07867 | 2.9465
128 | 64 | 0.71885 | 0.052353 | 3.0765
128 | 65.6 | 0.72074 | 0.034133 | 3.1924
128 | 67.2 | 0.72561 | 0.023012 | 3.2893
128 | 68.8 | 0.73216 | 0.018077 | 3.3621
128 | 70.4 | 0.73905 | 0.018461 | 3.406
128 | 72 | 0.74493 | 0.023296 | 3.4166
128 | 73.6 | 0.74849 | 0.031694 | 3.3906
128 | 75.2 | 0.74849 | 0.042731 | 3.3259
128 | 76.8 | 0.74386 | 0.05546 | 3.222
128 | 78.4 | 0.73375 | 0.068926 | 3.0803
128 | 80 | 0.71758 | 0.082207 | 2.9041
128 | 81.6 | 0.69512 | 0.094454 | 2.6984
128 | 83.2 | 0.6665 | 0.10494 | 2.4696
128 | 84.8 | 0.63217 | 0.11309 | 2.2252
128 | 86.4 | 0.59294 | 0.11853 | 1.9732
128 | 88 | 0.54986 | 0.12107 | 1.7214
128 | 89.6 | 0.50413 | 0.12075 | 1.4771
128 | 91.2 | 0.45707 | 0.11777 | 1.2463
128 | 92.8 | 0.40995 | 0.11246 | 1.034
128 | 94.4 | 0.36396 | 0.10528 | 0.84325
128 | 96 | 0.32011 | 0.096705 | 0.67594
128 | 97.6 | 0.2792 | 0.087245 | 0.53245
128 | 99.2 | 0.2418 | 0.077364 | 0.41201
128 | 100.8 | 0.20825 | 0.067468 | 0.31303
128 | 102.4 | 0.17868 | 0.057883 | 0.23334
128 | 104 | 0.15307 | 0.048858 | 0.17047
128 | 105.6 | 0.13124 | 0.040559 | 0.12187
128 | 107.2 | 0.11294 | 0.033082 | 0.085106
128 | 108.8 | 0.097859 | 0.026469 | 0.057947
128 | 110.4 | 0.08568 | 0.020723 | 0.038455
128 | 112 | 0.076092 | 0.015824 | 0.025007
128 | 113.6 | 0.068823 | 0.011746 | 0.01629
128 | 115.2 | 0.063651 | 0.0084782 | 0.011284
128 | 116.8 | 0.060423 | 0.0060351 | 0.0092311
128 | 118.4 | 0.059066 | 0.0044823 | 0.0096029
130 | -40 | 0.21242 | 0.091628 | 0.25666
130 | -38.4 | 0.183 | 0.078539 | 0.18964
130 | -36.8 | 0.15761 | 0.066362 | 0.13761
130 | -35.2 | 0.13604 | 0.055272 | 0.098137
130 | -33.6 | 0.11804 | 0.045358 | 0.068972
130 | -32 | 0.1033 | 0.036645 | 0.048108
130 | -30.4 | 0.091497 | 0.029115 | 0.033845
130 | -28.8 | 0.082339 | 0.022727 | 0.024797
130 | -27.2 | 0.075575 | 0.017438 | 0.019877
130 | -25.6 | 0.071016 | 0.013228 | 0.018274
130 | -24 | 0.068548 | 0.010114 | 0.019423
130 | -22.4 | 0.068149 | 0.008183 | 0.022968
130 | -20.8 | 0.069903 | 0.0076105 | 0.028735
130 | -19.2 | 0.074024 | 0.0087003 | 0.036705
130 | -17.6 | 0.080872 | 0.011924 | 0.04699
130 | -16 | 0.090988 | 0.017975 | 0.059807
130 | -14.4 | 0.10513 | 0.027828 | 0.075458
130 | -12.8 | 0.12429 | 0.042816 | 0.094298
130 | -11.2 | 0.14979 | 0.064714 | 0.11671
130 | -9.6 | 0.18324 | 0.095813 | 0.14303
130 | -8 | 0.22662 | 0.139 | 0.17352
130 | -6.4 | 0.28228 | 0.19781 | 0.20829
130 | -4.8 | 0.35285 | 0.27639 | 0.24718
130 | -3.2 | 0.44122 | 0.37945 | 0.28971
130 | -1.6 | 0.55035 | 0.51205 | 0.33494
130 | 0 | 0.68304 | 0.67929 | 0.38147
130 | 1.6 | 0.8416 | 0.8858 | 0.42738
130 | 3.2 | 1.0275 | 1.1352 | 0.47026
130 | 4.8 | 1.241 | 1.4293 | 0.5074
130 | 6.4 | 1.4804 | 1.7673 | 0.5359
130 | 8 | 1.7424 | 2.1455 | 0.55308
130 | 9.6 | 2.0211 | 2.556 | 0.55674
130 | 11.2 | 2.3086 | 2.9876 | 0.54557
130 | 12.8 | 2.5948 | 3.4252 | 0.51946
130 | 14.4 | 2.8685 | 3.8509 | 0.47973
130 | 16 | 3.1177 | 4.2454 | 0.42913
130 | 17.6 | 3.331 | 4.5892 | 0.37175
130 | 19.2 | 3.4983 | 4.8648 | 0.31264
130 | 20.8 | 3.6118 | 5.0578 | 0.25738
130 | 22.4 | 3.6669 | 5.1588 | 0.21148
130 | 24 | 3.6624 | 5.1639 | 0.17984
130 | 25.6 | 3.6007 | 5.0752 | 0.16625
130 | 27.2 | 3.4871 | 4.9002 | 0.17315
130 | 28.8 | 3.3297 | 4.6508 | 0.20142
130 | 30.4 | 3.1378 | 4.3421 | 0.25054
130 | 32 | 2.9219 | 3.9907 | 0.31876
130 | 33.6 | 2.6921 | 3.6136 | 0.40352
130 | 35.2 | 2.4578 | 3.2264 | 0.50176
130 | 36.8 | 2.2271 | 2.8429 | 0.61038
130 | 38.4 | 2.0063 | 2.474 | 0.72647
130 | 40 | 1.8002 | 2.1281 | 0.84762
130 | 41.6 | 1.612 | 1.8106 | 0.97198
130 | 43.2 | 1.4434 | 1.5245 | 1.0983
130 | 44.8 | 1.295 | 1.2709 | 1.2261
130 | 46.4 | 1.1666 | 1.0491 | 1.355
130 | 48 | 1.0571 | 0.8576 | 1.4855
130 | 49.6 | 0.96521 | 0.69388 | 1.6178
130 | 51.2 | 0.88951 | 0.5553 | 1.7526
130 | 52.8 | 0.82839 | 0.43903 | 1.8902
130 | 54.4 | 0.78029 | 0.34235 | 2.0308
130 | 56 | 0.74373 | 0.26275 | 2.1741
130 | 57.6 | 0.71736 | 0.19801 | 2.3194
130 | 59.2 | 0.6999 | 0.1462 | 2.4654
130 | 60.8 | 0.69017 | 0.10567 | 2.6098
130 | 62.4 | 0.68702 | 0.075065 | 2.75
130 | 64 | 0.68935 | 0.053249 | 2.8823
130 | 65.6 | 0.69602 | 0.039254 | 3.0024
130 | 67.2 | 0.70583 | 0.032229 | 3.1058
130 | 68.8 | 0.71755 | 0.031383 | 3.1873
130 | 70.4 | 0.72986 | 0.035932 | 3.2421
130 | 72 | 0.74142 | 0.045057 | 3.2656
130 | 73.6 | 0.75085 | 0.057876 | 3.2542
130 | 75.2 | 0.75686 | 0.073429 | 3.2053
130 | 76.8 | 0.75823 | 0.090691 | 3.1179
130 | 78.4 | 0.75396 | 0.10859 | 2.993
130 | 80 | 0.74331 | 0.12606 | 2.8333
130 | 81.6 | 0.72587 | 0.14209 | 2.6431
130 | 83.2 | 0.70159 | 0.15579 | 2.4285
130 | 84.8 | 0.67079 | 0.16644 | 2.1966
130 | 86.4 | 0.63418 | 0.17353 | 1.9551
130 | 88 | 0.59274 | 0.17681 | 1.7118
130 | 89.6 | 0.5477 | 0.17628 | 1.474
130 | 91.2 | 0.50039 | 0.17216 | 1.2479
130 | 92.8 | 0.4522 | 0.16487 | 1.0386
130 | 94.4 | 0.40445 | 0.15497 | 0.84974
130 | 96 | 0.35828 | 0.14311 | 0.68329
130 | 97.6 | 0.31467 | 0.12993 | 0.53995
130 | 99.2 | 0.27434 | 0.11609 | 0.41926
130 | 100.8 | 0.23777 | 0.10213 | 0.31982
130 | 102.4 | 0.20522 | 0.088517 | 0.23961
130 | 104 | 0.17675 | 0.07562 | 0.1763
130 | 105.6 | 0.15226 | 0.063683 | 0.1274
130 | 107.2 | 0.13155 | 0.052861 | 0.090519
130 | 108.8 | 0.11434 | 0.043226 | 0.06345
130 | 110.4 | 0.10031 | 0.034791 | 0.044261
130 | 112 | 0.089143 | 0.02753 | 0.031322
130 | 113.6 | 0.080561 | 0.021401 | 0.023319
130 | 115.2 | 0.074324 | 0.016364 | 0.019233
130 | 116.8 | 0.070258 | 0.012405 | 0.018312
130 | 118.4 | 0.068269 | 0.0095554 | 0.020042
132 | -40 | 0.2523 | 0.13925 | 0.26479
132 | -38.4 | 0.2188 | 0.12044 | 0.19743
132 | -36.8 | 0.18954 | 0.10282 | 0.14522
132 | -35.2 | 0.16442 | 0.086653 | 0.1058
132 | -33.6 | 0.14322 | 0.072107 | 0.076926
132 | -32 | 0.12566 | 0.059234 | 0.056621
132 | -30.4 | 0.11143 | 0.048022 | 0.043184
132 | -28.8 | 0.10023 | 0.038412 | 0.035227
132 | -27.2 | 0.091775 | 0.030332 | 0.031666
132 | -25.6 | 0.085857 | 0.023719 | 0.031699
132 | -24 | 0.082331 | 0.018547 | 0.034775
132 | -22.4 | 0.081147 | 0.014853 | 0.040569
132 | -20.8 | 0.082361 | 0.012765 | 0.048944
132 | -19.2 | 0.086156 | 0.012536 | 0.059926
132 | -17.6 | 0.092864 | 0.014584 | 0.073679
132 | -16 | 0.10299 | 0.019541 | 0.090481
132 | -14.4 | 0.11725 | 0.028311 | 0.11069
132 | -12.8 | 0.13659 | 0.042134 | 0.13472
132 | -11.2 | 0.16222 | 0.06266 | 0.16299
132 | -9.6 | 0.19568 | 0.092018 | 0.19589
132 | -8 | 0.23879 | 0.13287 | 0.23368
132 | -6.4 | 0.29367 | 0.18846 | 0.27642
132 | -4.8 | 0.36273 | 0.26255 | 0.32392
132 | -3.2 | 0.44851 | 0.35938 | 0.37555
132 | -1.6 | 0.55357 | 0.48345 | 0.43025
132 | 0 | 0.68027 | 0.63919 | 0.48639
132 | 1.6 | 0.83044 | 0.83056 | 0.54179
132 | 3.2 | 1.0051 | 1.0604 | 0.59378
132 | 4.8 | 1.2039 | 1.33 | 0.63932
132 | 6.4 | 1.4251 | 1.6382 | 0.67522
132 | 8 | 1.6651 | 1.9808 | 0.6985
132 | 9.6 | 1.9181 | 2.3506 | 0.70668
132 | 11.2 | 2.1766 | 2.7367 | 0.69825
132 | 12.8 | 2.4314 | 3.1255 | 0.67291
132 | 14.4 | 2.6722 | 3.5008 | 0.63183
132 | 16 | 2.8884 | 3.8453 | 0.57765
132 | 17.6 | 3.07 | 4.1421 | 0.51441
132 | 19.2 | 3.2084 | 4.3759 | 0.44714
132 | 20.8 | 3.2974 | 4.5348 | 0.38144
132 | 22.4 | 3.3335 | 4.6111 | 0.32289
132 | 24 | 3.3162 | 4.6022 | 0.27651
132 | 25.6 | 3.2484 | 4.5108 | 0.24631
132 | 27.2 | 3.1354 | 4.3442 | 0.23495
132 | 28.8 | 2.9846 | 4.1133 | 0.24367
132 | 30.4 | 2.805 | 3.8319 | 0.27228
132 | 32 | 2.6057 | 3.5149 | 0.31946
132 | 33.6 | 2.3959 | 3.1771 | 0.38301
132 | 35.2 | 2.1836 | 2.8322 | 0.46026
132 | 36.8 | 1.976 | 2.492 | 0.54841
132 | 38.4 | 1.7785 | 2.1661 | 0.64484
132 | 40 | 1.595 | 1.8613 | 0.74731
132 | 41.6 | 1.4283 | 1.5822 | 0.8541
132 | 43.2 | 1.2796 | 1.3312 | 0.96405
132 | 44.8 | 1.1493 | 1.1091 | 1.0765
132 | 46.4 | 1.037 | 0.91505 | 1.1914
132 | 48 | 0.94181 | 0.74765 | 1.3088
132 | 49.6 | 0.86255 | 0.60471 | 1.4293
132 | 51.2 | 0.79787 | 0.48383 | 1.5531
132 | 52.8 | 0.74636 | 0.38255 | 1.6809
132 | 54.4 | 0.70667 | 0.29852 | 1.8127
132 | 56 | 0.67757 | 0.2296 | 1.9485
132 | 57.6 | 0.65789 | 0.1739 | 2.0876
132 | 59.2 | 0.64656 | 0.12982 | 2.229
132 | 60.8 | 0.64262 | 0.096036 | 2.3706
132 | 62.4 | 0.64509 | 0.071451 | 2.51
132 | 64 | 0.65304 | 0.055178 | 2.6439
132 | 65.6 | 0.66548 | 0.046474 | 2.7681
132 | 67.2 | 0.68134 | 0.044678 | 2.8783
132 | 68.8 | 0.69948 | 0.049154 | 2.9695
132 | 70.4 | 0.71863 | 0.059234 | 3.0367
132 | 72 | 0.73745 | 0.074164 | 3.0751
132 | 73.6 | 0.75451 | 0.093073 | 3.0809
132 | 75.2 | 0.76841 | 0.11496 | 3.0509
132 | 76.8 | 0.77778 | 0.13868 | 2.9837
132 | 78.4 | 0.78142 | 0.16302 | 2.8794
132 | 80 | 0.77834 | 0.18669 | 2.74
132 | 81.6 | 0.7679 | 0.20844 | 2.5692
132 | 83.2 | 0.74979 | 0.22714 | 2.3725
132 | 84.8 | 0.72414 | 0.24184 | 2.1565
132 | 86.4 | 0.69147 | 0.25182 | 1.9286
132 | 88 | 0.65267 | 0.25671 | 1.6964
132 | 89.6 | 0.60893 | 0.25641 | 1.4672
132 | 91.2 | 0.56165 | 0.25117 | 1.2475
132 | 92.8 | 0.51229 | 0.24149 | 1.0426
132 | 94.4 | 0.46235 | 0.22807 | 0.85646
132 | 96 | 0.41318 | 0.21176 | 0.69146
132 | 97.6 | 0.36596 | 0.19344 | 0.54868
132 | 99.2 | 0.32163 | 0.174 | 0.42798
132 | 100.8 | 0.28088 | 0.15423 | 0.32824
132 | 102.4 | 0.24414 | 0.13479 | 0.24766
132 | 104 | 0.21162 | 0.11623 | 0.18404
132 | 105.6 | 0.18334 | 0.098922 | 0.13501
132 | 107.2 | 0.15915 | 0.083125 | 0.098223
132 | 108.8 | 0.13883 | 0.068965 | 0.07151
132 | 110.4 | 0.12207 | 0.056482 | 0.052942
132 | 112 | 0.10857 | 0.045648 | 0.040891
132 | 113.6 | 0.098028 | 0.036401 | 0.034041
132 | 115.2 | 0.09018 | 0.028666 | 0.031377
132 | 116.8 | 0.084827 | 0.022389 | 0.032157
132 | 118.4 | 0.081847 | 0.017554 | 0.035887
134 | -40 | 0.30807 | 0.20795 | 0.27428
134 | -38.4 | 0.26909 | 0.18121 | 0.20701
134 | -36.8 | 0.23458 | 0.15594 | 0.15503
134 | -35.2 | 0.20458 | 0.13259 | 0.11609
134 | -33.6 | 0.17896 | 0.11143 | 0.087983
134 | -32 | 0.15747 | 0.092575 | 0.068753
134 | -30.4 | 0.13981 | 0.076038 | 0.056704
134 | -28.8 | 0.12569 | 0.061746 | 0.05045
134 | -27.2 | 0.11479 | 0.049592 | 0.048912
134 | -25.6 | 0.10688 | 0.039462 | 0.051302
134 | -24 | 0.10177 | 0.03127 | 0.057094
134 | -22.4 | 0.09938 | 0.024987 | 0.065995
134 | -20.8 | 0.099714 | 0.020675 | 0.077915
134 | -19.2 | 0.10292 | 0.018516 | 0.092934
134 | -17.6 | 0.10929 | 0.018856 | 0.11128
134 | -16 | 0.11927 | 0.022246 | 0.13328
134 | -14.4 | 0.13353 | 0.029497 | 0.15937
134 | -12.8 | 0.15294 | 0.041732 | 0.19001
134 | -11.2 | 0.17861 | 0.06045 | 0.22566
134 | -9.6 | 0.21193 | 0.087584 | 0.2667
134 | -8 | 0.25455 | 0.12554 | 0.31338
134 | -6.4 | 0.30837 | 0.1772 | 0.3657
134 | -4.8 | 0.37546 | 0.24592 | 0.42333
134 | -3.2 | 0.45801 | 0.3354 | 0.4855
134 | -1.6 | 0.55813 | 0.4495 | 0.55089
134 | 0 | 0.67767 | 0.59194 | 0.61761
134 | 1.6 | 0.81794 | 0.76592 | 0.68316
134 | 3.2 | 0.9794 | 0.97359 | 0.74451
134 | 4.8 | 1.1614 | 1.2155 | 0.79828
134 | 6.4 | 1.3617 | 1.4901 | 0.84097
134 | 8 | 1.5767 | 1.7933 | 0.86929
134 | 9.6 | 1.8009 | 2.118 | 0.88056
134 | 11.2 | 2.0271 | 2.4543 | 0.87308
134 | 12.8 | 2.2471 | 2.7899 | 0.84644
134 | 14.4 | 2.4518 | 3.1107 | 0.80176
134 | 16 | 2.6322 | 3.4017 | 0.7417
134 | 17.6 | 2.7797 | 3.6485 | 0.6703
134 | 19.2 | 2.8875 | 3.8385 | 0.59264
134 | 20.8 | 2.9507 | 3.9621 | 0.51441
134 | 22.4 | 2.9671 | 4.0136 | 0.44128
134 | 24 | 2.9372 | 3.9916 | 0.37841
134 | 25.6 | 2.864 | 3.8992 | 0.33001
134 | 27.2 | 2.7527 | 3.7433 | 0.29897
134 | 28.8 | 2.6104 | 3.5341 | 0.28683
134 | 30.4 | 2.4449 | 3.2835 | 0.29374
134 | 32 | 2.2644 | 3.0044 | 0.31873
134 | 33.6 | 2.0766 | 2.7097 | 0.35998
134 | 35.2 | 1.8886 | 2.4107 | 0.41516
134 | 36.8 | 1.7062 | 2.1175 | 0.48177
134 | 38.4 | 1.5338 | 1.8377 | 0.55745
134 | 40 | 1.3748 | 1.577 | 0.64012
134 | 41.6 | 1.2311 | 1.339 | 0.72817
134 | 43.2 | 1.1036 | 1.1255 | 0.82051
134 | 44.8 | 0.99253 | 0.93685 | 0.91649
134 | 46.4 | 0.89743 | 0.77239 | 1.0159
134 | 48 | 0.81745 | 0.63068 | 1.119
134 | 49.6 | 0.75149 | 0.50984 | 1.226
134 | 51.2 | 0.6984 | 0.4078 | 1.3374
134 | 52.8 | 0.65699 | 0.3225 | 1.4536
134 | 54.4 | 0.62614 | 0.25198 | 1.575
134 | 56 | 0.60484 | 0.19449 | 1.7015
134 | 57.6 | 0.59217 | 0.14852 | 1.8326
134 | 59.2 | 0.58731 | 0.11284 | 1.9676
134 | 60.8 | 0.58949 | 0.08644 | 2.1047
134 | 62.4 | 0.59797 | 0.068545 | 2.2418
134 | 64 | 0.61202 | 0.058551 | 2.3758
134 | 65.6 | 0.63083 | 0.055971 | 2.503
134 | 67.2 | 0.65349 | 0.060374 | 2.6192
134 | 68.8 | 0.67898 | 0.071317 | 2.7196
134 | 70.4 | 0.7061 | 0.088275 | 2.7993
134 | 72 | 0.73353 | 0.11059 | 2.8532
134 | 73.6 | 0.75981 | 0.1374 | 2.8773
134 | 75.2 | 0.78341 | 0.16767 | 2.8679
134 | 76.8 | 0.80278 | 0.20012 | 2.8228
134 | 78.4 | 0.81647 | 0.23331 | 2.7416
134 | 80 | 0.8232 | 0.26569 | 2.6252
134 | 81.6 | 0.82198 | 0.29568 | 2.4768
134 | 83.2 | 0.8122 | 0.32179 | 2.301
134 | 84.8 | 0.79366 | 0.34272 | 2.1037
134 | 86.4 | 0.76665 | 0.35747 | 1.892
134 | 88 | 0.73188 | 0.36539 | 1.6732
134 | 89.6 | 0.69044 | 0.36628 | 1.4548
134 | 91.2 | 0.64376 | 0.36033 | 1.2431
134 | 92.8 | 0.5934 | 0.34812 | 1.044
134 | 94.4 | 0.54104 | 0.33052 | 0.86166
134 | 96 | 0.48827 | 0.30862 | 0.69898
134 | 97.6 | 0.43655 | 0.28363 | 0.55745
134 | 99.2 | 0.38711 | 0.25674 | 0.43729
134 | 100.8 | 0.34091 | 0.22908 | 0.3377
134 | 102.4 | 0.29862 | 0.20163 | 0.25716
134 | 104 | 0.26066 | 0.17518 | 0.19365
134 | 105.6 | 0.22721 | 0.15033 | 0.1449
134 | 107.2 | 0.19825 | 0.12747 | 0.10866
134 | 108.8 | 0.17361 | 0.10684 | 0.08279
134 | 110.4 | 0.15303 | 0.088527 | 0.065369
134 | 112 | 0.13623 | 0.07252 | 0.054779
134 | 113.6 | 0.12288 | 0.058735 | 0.049706
134 | 115.2 | 0.1127 | 0.047061 | 0.049141
134 | 116.8 | 0.10545 | 0.037388 | 0.052359
134 | 118.4 | 0.10098 | 0.029639 | 0.058892
136 | -40 | 0.38379 | 0.30421 | 0.28464
136 | -38.4 | 0.33771 | 0.2668 | 0.2182
136 | -36.8 | 0.29633 | 0.23114 | 0.16721
136 | -35.2 | 0.25985 | 0.19792 | 0.12951
136 | -33.6 | 0.22828 | 0.1676 | 0.10295
136 | -32 | 0.20144 | 0.1404 | 0.085587
136 | -30.4 | 0.17909 | 0.11638 | 0.075748
136 | -28.8 | 0.16091 | 0.095471 | 0.072051
136 | -27.2 | 0.14659 | 0.077536 | 0.073427
136 | -25.6 | 0.13584 | 0.062398 | 0.079107
136 | -24 | 0.12843 | 0.049896 | 0.088598
136 | -22.4 | 0.12423 | 0.039914 | 0.10165
136 | -20.8 | 0.12319 | 0.032425 | 0.11822
136 | -19.2 | 0.1254 | 0.027519 | 0.13845
136 | -17.6 | 0.1311 | 0.025446 | 0.16263
136 | -16 | 0.14067 | 0.026652 | 0.19116
136 | -14.4 | 0.1547 | 0.031829 | 0.22451
136 | -12.8 | 0.17396 | 0.04196 | 0.26319
136 | -11.2 | 0.19945 | 0.058368 | 0.30766
136 | -9.6 | 0.2324 | 0.082758 | 0.35829
136 | -8 | 0.27425 | 0.11724 | 0.41525
136 | -6.4 | 0.32662 | 0.16435 | 0.47843
136 | -4.8 | 0.39126 | 0.22695 | 0.54729
136 | -3.2 | 0.46993 | 0.30819 | 0.62084
136 | -1.6 | 0.5643 | 0.41126 | 0.69744
136 | 0 | 0.67568 | 0.53917 | 0.77485
136 | 1.6 | 0.80486 | 0.69436 | 0.85019
136 | 3.2 | 0.95178 | 0.87825 | 0.92007
136 | 4.8 | 1.1153 | 1.0908 | 0.98074
136 | 6.4 | 1.2932 | 1.3302 | 1.0284
136 | 8 | 1.4815 | 1.5922 | 1.0595
136 | 9.6 | 1.6752 | 1.8703 | 1.0713
136 | 11.2 | 1.8677 | 2.1556 | 1.0619
136 | 12.8 | 2.0517 | 2.4373 | 1.031
136 | 14.4 | 2.2196 | 2.7033 | 0.97983
136 | 16 | 2.3635 | 2.941 | 0.91114
136 | 17.6 | 2.477 | 3.1387 | 0.82911
136 | 19.2 | 2.5545 | 3.2863 | 0.73898
136 | 20.8 | 2.5928 | 3.3765 | 0.64654
136 | 22.4 | 2.5907 | 3.4052 | 0.5576
136 | 24 | 2.5494 | 3.3724 | 0.47747
136 | 25.6 | 2.4723 | 3.2813 | 0.41049
136 | 27.2 | 2.3643 | 3.1385 | 0.35975
136 | 28.8 | 2.2318 | 2.9529 | 0.327
136 | 30.4 | 2.0817 | 2.7348 | 0.31266
136 | 32 | 1.921 | 2.4951 | 0.31604
136 | 33.6 | 1.7562 | 2.2444 | 0.33563
136 | 35.2 | 1.5931 | 1.992 | 0.36937
136 | 36.8 | 1.4363 | 1.746 | 0.41503
136 | 38.4 | 1.2894 | 1.5124 | 0.47043
136 | 40 | 1.1548 | 1.2957 | 0.53366
136 | 41.6 | 1.0341 | 1.0986 | 0.60318
136 | 43.2 | 0.92768 | 0.92223 | 0.67793
136 | 44.8 | 0.83567 | 0.76679 | 0.75726
136 | 46.4 | 0.75752 | 0.63154 | 0.84093
136 | 48 | 0.69245 | 0.5152 | 0.92904
136 | 49.6 | 0.63951 | 0.41619 | 1.0219
136 | 51.2 | 0.59772 | 0.33278 | 1.1199
136 | 52.8 | 0.56611 | 0.26329 | 1.2235
136 | 54.4 | 0.54382 | 0.20617 | 1.3331
136 | 56 | 0.53007 | 0.16007 | 1.4488
136 | 57.6 | 0.52419 | 0.12386 | 1.5703
136 | 59.2 | 0.5256 | 0.096674 | 1.6971
136 | 60.8 | 0.53378 | 0.077854 | 1.8277
136 | 62.4 | 0.54823 | 0.066951 | 1.9604
136 | 64 | 0.56844 | 0.063671 | 2.0926
136 | 65.6 | 0.59383 | 0.067818 | 2.2209
136 | 67.2 | 0.62367 | 0.079225 | 2.3413
136 | 68.8 | 0.65709 | 0.097678 | 2.4493
136 | 70.4 | 0.69303 | 0.12284 | 2.5401
136 | 72 | 0.73019 | 0.15417 | 2.6087
136 | 73.6 | 0.7671 | 0.19086 | 2.6506
136 | 75.2 | 0.80211 | 0.23181 | 2.6617
136 | 76.8 | 0.83347 | 0.27561 | 2.6394
136 | 78.4 | 0.85944 | 0.32056 | 2.5821
136 | 80 | 0.8784 | 0.36474 | 2.4903
136 | 81.6 | 0.88893 | 0.40616 | 2.3659
136 | 83.2 | 0.89 | 0.44284 | 2.2128
136 | 84.8 | 0.88099 | 0.47299 | 2.0364
136 | 86.4 | 0.86183 | 0.49516 | 1.843
136 | 88 | 0.83295 | 0.50833 | 1.6398
136 | 89.6 | 0.79529 | 0.51204 | 1.4339
136 | 91.2 | 0.75021 | 0.50635 | 1.2321
136 | 92.8 | 0.69937 | 0.49189 | 1.0403
136 | 94.4 | 0.64462 | 0.4697 | 0.86317
136 | 96 | 0.58784 | 0.44117 | 0.70399
136 | 97.6 | 0.5308 | 0.40788 | 0.56472
136 | 99.2 | 0.4751 | 0.37147 | 0.44601
136 | 100.8 | 0.42206 | 0.33351 | 0.34742
136 | 102.4 | 0.37268 | 0.29541 | 0.26771
136 | 104 | 0.32766 | 0.25833 | 0.20505
136 | 105.6 | 0.28741 | 0.22318 | 0.15735
136 | 107.2 | 0.25208 | 0.1906 | 0.12242
136 | 108.8 | 0.22163 | 0.16099 | 0.098158
136 | 110.4 | 0.19586 | 0.13453 | 0.082685
136 | 112 | 0.1745 | 0.11124 | 0.074385
136 | 113.6 | 0.15725 | 0.091044 | 0.071951
136 | 115.2 | 0.14378 | 0.073775 | 0.074385
136 | 116.8 | 0.13382 | 0.059263 | 0.080986
136 | 118.4 | 0.12717 | 0.047354 | 0.091318
138 | -40 | 0.48428 | 0.43585 | 0.29518
138 | -38.4 | 0.42927 | 0.38449 | 0.23079
138 | -36.8 | 0.37909 | 0.33505 | 0.18197
138 | -35.2 | 0.33421 | 0.28861 | 0.14667
138 | -33.6 | 0.29483 | 0.24589 | 0.1228
138 | -32 | 0.2609 | 0.20731 | 0.10845
138 | -30.4 | 0.23225 | 0.17303 | 0.10197
138 | -28.8 | 0.20857 | 0.143 | 0.10198
138 | -27.2 | 0.18954 | 0.11705 | 0.10743
138 | -25.6 | 0.17483 | 0.094952 | 0.11758
138 | -24 | 0.16416 | 0.07644 | 0.13198
138 | -22.4 | 0.15733 | 0.061296 | 0.15042
138 | -20.8 | 0.15423 | 0.049376 | 0.17291
138 | -19.2 | 0.15486 | 0.040649 | 0.19967
138 | -17.6 | 0.1594 | 0.03524 | 0.23104
138 | -16 | 0.16813 | 0.033465 | 0.26748
138 | -14.4 | 0.18155 | 0.035869 | 0.30949
138 | -12.8 | 0.20032 | 0.043267 | 0.35759
138 | -11.2 | 0.2253 | 0.056782 | 0.41221
138 | -9.6 | 0.25751 | 0.077868 | 0.47366
138 | -8 | 0.29818 | 0.10833 | 0.54197
138 | -6.4 | 0.34864 | 0.15029 | 0.61684
138 | -4.8 | 0.41028 | 0.20617 | 0.69749
138 | -3.2 | 0.48445 | 0.27852 | 0.78256
138 | -1.6 | 0.57233 | 0.36991 | 0.87008
138 | 0 | 0.67474 | 0.48264 | 0.95738
138 | 1.6 | 0.79194 | 0.61842 | 1.0412
138 | 3.2 | 0.92343 | 0.77806 | 1.1177
138 | 4.8 | 1.0678 | 0.96104 | 1.1828
138 | 6.4 | 1.2224 | 1.1652 | 1.2325
138 | 8 | 1.3836 | 1.3865 | 1.2631
138 | 9.6 | 1.5466 | 1.6191 | 1.2717
138 | 11.2 | 1.7056 | 1.8549 | 1.2568
138 | 12.8 | 1.8543 | 2.0849 | 1.2182
138 | 14.4 | 1.9863 | 2.299 | 1.1572
138 | 16 | 2.0956 | 2.4868 | 1.077
138 | 17.6 | 2.1768 | 2.6392 | 0.98191
138 | 19.2 | 2.2263 | 2.7484 | 0.8775
138 | 20.8 | 2.2421 | 2.8091 | 0.7697
138 | 22.4 | 2.2239 | 2.819 | 0.66447
138 | 24 | 2.1735 | 2.7786 | 0.5672
138 | 25.6 | 2.0943 | 2.6914 | 0.48232
138 | 27.2 | 1.9912 | 2.5635 | 0.41303
138 | 28.8 | 1.8696 | 2.4024 | 0.36119
138 | 30.4 | 1.7355 | 2.2168 | 0.32738
138 | 32 | 1.5947 | 2.0158 | 0.3111
138 | 33.6 | 1.4525 | 1.8077 | 0.31101
138 | 35.2 | 1.3136 | 1.6 | 0.32528
138 | 36.8 | 1.1815 | 1.3989 | 0.35185
138 | 38.4 | 1.0588 | 1.209 | 0.38868
138 | 40 | 0.94749 | 1.0337 | 0.43398
138 | 41.6 | 0.84836 | 0.87487 | 0.48626
138 | 43.2 | 0.76175 | 0.73323 | 0.54447
138 | 44.8 | 0.6875 | 0.60873 | 0.60794
138 | 46.4 | 0.62507 | 0.50068 | 0.67638
138 | 48 | 0.57377 | 0.40795 | 0.74981
138 | 49.6 | 0.53278 | 0.32924 | 0.8285
138 | 51.2 | 0.50132 | 0.26316 | 0.91285
138 | 52.8 | 0.47864 | 0.20841 | 1.0033
138 | 54.4 | 0.4641 | 0.16383 | 1.1003
138 | 56 | 0.45716 | 0.12843 | 1.2041
138 | 57.6 | 0.45741 | 0.10147 | 1.3146
138 | 59.2 | 0.4645 | 0.082428 | 1.4314
138 | 60.8 | 0.47818 | 0.070998 | 1.5537
138 | 62.4 | 0.4982 | 0.06707 | 1.6799
138 | 64 | 0.52429 | 0.070676 | 1.8078
138 | 65.6 | 0.55612 | 0.081938 | 1.9346
138 | 67.2 | 0.59319 | 0.10099 | 2.0567
138 | 68.8 | 0.63484 | 0.12789 | 2.1698
138 | 70.4 | 0.68014 | 0.16254 | 2.2694
138 | 72 | 0.72791 | 0.20456 | 2.3504
138 | 73.6 | 0.77667 | 0.25324 | 2.4082
138 | 75.2 | 0.82468 | 0.30743 | 2.4384
138 | 76.8 | 0.87001 | 0.36557 | 2.4378
138 | 78.4 | 0.91058 | 0.42567 | 2.404
138 | 80 | 0.94437 | 0.48539 | 2.3367
138 | 81.6 | 0.96947 | 0.54218 | 2.2368
138 | 83.2 | 0.98431 | 0.59344 | 2.1074
138 | 84.8 | 0.98773 | 0.63671 | 1.953
138 | 86.4 | 0.97916 | 0.66991 | 1.7795
138 | 88 | 0.95863 | 0.69145 | 1.5934
138 | 89.6 | 0.92678 | 0.70046 | 1.4019
138 | 91.2 | 0.88484 | 0.69676 | 1.2116
138 | 92.8 | 0.83449 | 0.68091 | 1.0288
138 | 94.4 | 0.77774 | 0.65413 | 0.85839
138 | 96 | 0.71676 | 0.61811 | 0.70421
138 | 97.6 | 0.65373 | 0.57491 | 0.56862
138 | 99.2 | 0.59065 | 0.52672 | 0.4527
138 | 100.8 | 0.52929 | 0.47569 | 0.35638
138 | 102.4 | 0.4711 | 0.42381 | 0.27872
138 | 104 | 0.41716 | 0.37278 | 0.21813
138 | 105.6 | 0.36818 | 0.32396 | 0.17264
138 | 107.2 | 0.32457 | 0.27833 | 0.14017
138 | 108.8 | 0.28646 | 0.23655 | 0.11868
138 | 110.4 | 0.25378 | 0.19896 | 0.1063
138 | 112 | 0.22631 | 0.16568 | 0.10144
138 | 113.6 | 0.20374 | 0.13661 | 0.10279
138 | 115.2 | 0.18574 | 0.11158 | 0.10939
138 | 116.8 | 0.172 | 0.090338 | 0.12056
138 | 118.4 | 0.16224 | 0.072627 | 0.1359
140 | -40 | 0.61486 | 0.61164 | 0.30512
140 | -38.4 | 0.54887 | 0.54248 | 0.24448
140 | -36.8 | 0.48768 | 0.47521 | 0.19951
140 | -35.2 | 0.43215 | 0.41147 | 0.16824
140 | -33.6 | 0.38273 | 0.35239 | 0.14866
140 | -32 | 0.33959 | 0.29867 | 0.13889
140 | -30.4 | 0.30265 | 0.25063 | 0.13727
140 | -28.8 | 0.27167 | 0.2083 | 0.14248
140 | -27.2 | 0.24631 | 0.17151 | 0.15347
140 | -25.6 | 0.22622 | 0.13995 | 0.16953
140 | -24 | 0.21105 | 0.11325 | 0.19026
140 | -22.4 | 0.20051 | 0.091068 | 0.21552
140 | -20.8 | 0.19441 | 0.073109 | 0.24537
140 | -19.2 | 0.19268 | 0.059189 | 0.28008
140 | -17.6 | 0.19536 | 0.049273 | 0.32005
140 | -16 | 0.20265 | 0.043513 | 0.36577
140 | -14.4 | 0.21492 | 0.042278 | 0.41777
140 | -12.8 | 0.23269 | 0.046188 | 0.47653
140 | -11.2 | 0.25665 | 0.056138 | 0.54241
140 | -9.6 | 0.28764 | 0.073313 | 0.61559
140 | -8 | 0.32661 | 0.099188 | 0.6959
140 | -6.4 | 0.37459 | 0.1355 | 0.78277
140 | -4.8 | 0.43263 | 0.18418 | 0.87508
140 | -3.2 | 0.50166 | 0.24726 | 0.9711
140 | -1.6 | 0.5824 | 0.32668 | 1.0684
140 | 0 | 0.67519 | 0.42409 | 1.1639
140 | 1.6 | 0.77985 | 0.5406 | 1.2538
140 | 3.2 | 0.89548 | 0.67646 | 1.334
140 | 4.8 | 1.0204 | 0.83076 | 1.4001
140 | 6.4 | 1.1519 | 1.0013 | 1.4481
140 | 8 | 1.2865 | 1.1841 | 1.4741
140 | 9.6 | 1.4198 | 1.374 | 1.4755
140 | 11.2 | 1.5469 | 1.5642 | 1.451
140 | 12.8 | 1.6625 | 1.7471 | 1.4008
140 | 14.4 | 1.7614 | 1.9143 | 1.3266
140 | 16 | 1.8389 | 2.0579 | 1.232
140 | 17.6 | 1.8914 | 2.1708 | 1.1218
140 | 19.2 | 1.9164 | 2.2473 | 1.0018
140 | 20.8 | 1.9129 | 2.2839 | 0.87807
140 | 22.4 | 1.8817 | 2.2795 | 0.75673
140 | 24 | 1.8248 | 2.2351 | 0.64322
140 | 25.6 | 1.7457 | 2.1543 | 0.54195
140 | 27.2 | 1.6487 | 2.0423 | 0.45613
140 | 28.8 | 1.5386 | 1.9056 | 0.38761
140 | 30.4 | 1.4204 | 1.7512 | 0.337
140 | 32 | 1.2988 | 1.5864 | 0.30387
140 | 33.6 | 1.178 | 1.4177 | 0.28698
140 | 35.2 | 1.0616 | 1.2508 | 0.28459
140 | 36.8 | 0.95218 | 1.0904 | 0.29476
140 | 38.4 | 0.85169 | 0.93999 | 0.31553
140 | 40 | 0.76132 | 0.80177 | 0.34518
140 | 41.6 | 0.68161 | 0.67706 | 0.38225
140 | 43.2 | 0.61264 | 0.56629 | 0.42567
140 | 44.8 | 0.55413 | 0.46924 | 0.47475
140 | 46.4 | 0.50556 | 0.38525 | 0.52914
140 | 48 | 0.46631 | 0.3134 | 0.58882
140 | 49.6 | 0.43573 | 0.25263 | 0.65397
140 | 51.2 | 0.4132 | 0.20189 | 0.72499
140 | 52.8 | 0.39818 | 0.16021 | 0.80231
140 | 54.4 | 0.39025 | 0.12677 | 0.88641
140 | 56 | 0.3891 | 0.10096 | 0.97763
140 | 57.6 | 0.39454 | 0.082357 | 1.0761
140 | 59.2 | 0.40647 | 0.070786 | 1.1818
140 | 60.8 | 0.4249 | 0.066279 | 1.2939
140 | 62.4 | 0.44983 | 0.069062 | 1.4116
140 | 64 | 0.48126 | 0.07951 | 1.5329
140 | 65.6 | 0.51913 | 0.098089 | 1.6555
140 | 67.2 | 0.56323 | 0.12528 | 1.7762
140 | 68.8 | 0.61311 | 0.16145 | 1.8913
140 | 70.4 | 0.66808 | 0.20681 | 1.9964
140 | 72 | 0.7271 | 0.2612 | 2.0867
140 | 73.6 | 0.78873 | 0.32404 | 2.1574
140 | 75.2 | 0.85121 | 0.39421 | 2.204
140 | 76.8 | 0.9124 | 0.47 | 2.2226
140 | 78.4 | 0.96993 | 0.5491 | 2.2105
140 | 80 | 1.0213 | 0.62869 | 2.1663
140 | 81.6 | 1.0641 | 0.70554 | 2.0902
140 | 83.2 | 1.096 | 0.77627 | 1.9842
140 | 84.8 | 1.1152 | 0.83756 | 1.8522
140 | 86.4 | 1.1206 | 0.88644 | 1.6992
140 | 88 | 1.1114 | 0.92055 | 1.5314
140 | 89.6 | 1.0881 | 0.93836 | 1.3555
140 | 91.2 | 1.0514 | 0.93927 | 1.1784
140 | 92.8 | 1.0031 | 0.92367 | 1.0063
140 | 94.4 | 0.94518 | 0.89285 | 0.84444
140 | 96 | 0.88019 | 0.84884 | 0.69708
140 | 97.6 | 0.81068 | 0.79423 | 0.56699
140 | 99.2 | 0.73918 | 0.73189 | 0.45566
140 | 100.8 | 0.66801 | 0.66474 | 0.3634
140 | 102.4 | 0.59915 | 0.5955 | 0.28954
140 | 104 | 0.53418 | 0.52661 | 0.23271
140 | 105.6 | 0.47425 | 0.46004 | 0.1911
140 | 107.2 | 0.42011 | 0.39729 | 0.16272
140 | 108.8 | 0.37215 | 0.33941 | 0.14558
140 | 110.4 | 0.33046 | 0.28699 | 0.13784
140 | 112 | 0.29493 | 0.24028 | 0.13792
140 | 113.6 | 0.26529 | 0.19926 | 0.14455
140 | 115.2 | 0.24119 | 0.16372 | 0.15677
140 | 116.8 | 0.22227 | 0.13332 | 0.17394
140 | 118.4 | 0.20819 | 0.1077 | 0.19573
142 | -40 | 0.78079 | 0.84053 | 0.31356
142 | -38.4 | 0.7016 | 0.74922 | 0.25893
142 | -36.8 | 0.62697 | 0.65947 | 0.22002
142 | -35.2 | 0.55822 | 0.57365 | 0.19492
142 | -33.6 | 0.49621 | 0.49348 | 0.1817
142 | -32 | 0.44136 | 0.42009 | 0.17849
142 | -30.4 | 0.39377 | 0.35407 | 0.18366
142 | -28.8 | 0.35331 | 0.29559 | 0.19589
142 | -27.2 | 0.31965 | 0.24448 | 0.21418
142 | -25.6 | 0.29242 | 0.20039 | 0.23785
142 | -24 | 0.27118 | 0.16283 | 0.26656
142 | -22.4 | 0.25558 | 0.13129 | 0.3002
142 | -20.8 | 0.24531 | 0.10531 | 0.33893
142 | -19.2 | 0.24016 | 0.084505 | 0.38305
142 | -17.6 | 0.24008 | 0.068646 | 0.43301
142 | -16 | 0.24512 | 0.057682 | 0.48932
142 | -14.4 | 0.25551 | 0.05177 | 0.55247
142 | -12.8 | 0.2716 | 0.051305 | 0.62288
142 | -11.2 | 0.2939 | 0.05693 | 0.70079
142 | -9.6 | 0.32301 | 0.069543 | 0.78618
142 | -8 | 0.35964 | 0.090282 | 0.87861
142 | -6.4 | 0.40451 | 0.12049 | 0.97716
142 | -4.8 | 0.4583 | 0.16166 | 1.0803
142 | -3.2 | 0.52156 | 0.21529 | 1.1859
142 | -1.6 | 0.59459 | 0.28279 | 1.291
142 | 0 | 0.6773 | 0.36524 | 1.3921
142 | 1.6 | 0.76914 | 0.46323 | 1.485
142 | 3.2 | 0.8689 | 0.57656 | 1.5652
142 | 4.8 | 0.9747 | 0.70408 | 1.6283
142 | 6.4 | 1.0839 | 0.84353 | 1.6701
142 | 8 | 1.1933 | 0.99139 | 1.6871
142 | 9.6 | 1.299 | 1.143 | 1.6769
142 | 11.2 | 1.3967 | 1.2928 | 1.6386
142 | 12.8 | 1.4822 | 1.4344 | 1.5731
142 | 14.4 | 1.5517 | 1.5614 | 1.4826
142 | 16 | 1.6015 | 1.6677 | 1.3713
142 | 17.6 | 1.6294 | 1.7479 | 1.2443
142 | 19.2 | 1.6339 | 1.7983 | 1.1079
142 | 20.8 | 1.6151 | 1.8165 | 0.96825
142 | 22.4 | 1.5742 | 1.8023 | 0.83161
142 | 24 | 1.5135 | 1.7573 | 0.70333
142 | 25.6 | 1.4363 | 1.6847 | 0.58775
142 | 27.2 | 1.3464 | 1.5891 | 0.48794
142 | 28.8 | 1.248 | 1.4756 | 0.40563
142 | 30.4 | 1.145 | 1.35 | 0.34135
142 | 32 | 1.0412 | 1.2179 | 0.29462
142 | 33.6 | 0.9399 | 1.0842 | 0.26418
142 | 35.2 | 0.84361 | 0.95313 | 0.24833
142 | 36.8 | 0.75427 | 0.82818 | 0.24515
142 | 38.4 | 0.67316 | 0.71174 | 0.25274
142 | 40 | 0.601 | 0.60536 | 0.26939
142 | 41.6 | 0.53802 | 0.50983 | 0.29365
142 | 43.2 | 0.48412 | 0.42532 | 0.32444
142 | 44.8 | 0.43897 | 0.35157 | 0.36102
142 | 46.4 | 0.40208 | 0.28797 | 0.40299
142 | 48 | 0.37291 | 0.23378 | 0.45027
142 | 49.6 | 0.35096 | 0.18819 | 0.50298
142 | 51.2 | 0.33577 | 0.15044 | 0.56147
142 | 52.8 | 0.32699 | 0.11984 | 0.62619
142 | 54.4 | 0.32439 | 0.095911 | 0.69761
142 | 56 | 0.32786 | 0.078322 | 0.77618
142 | 57.6 | 0.33744 | 0.066982 | 0.86222
142 | 59.2 | 0.35326 | 0.06202 | 0.95578
142 | 60.8 | 0.37555 | 0.06379 | 1.0566
142 | 62.4 | 0.40459 | 0.072852 | 1.1639
142 | 64 | 0.44067 | 0.089935 | 1.2765
142 | 65.6 | 0.48401 | 0.11588 | 1.3923
142 | 67.2 | 0.53471 | 0.15153 | 1.5087
142 | 68.8 | 0.59264 | 0.19768 | 1.6224
142 | 70.4 | 0.65735 | 0.25485 | 1.7293
142 | 72 | 0.72801 | 0.32323 | 1.825
142 | 73.6 | 0.80335 | 0.40242 | 1.9049
142 | 75.2 | 0.88157 | 0.4914 | 1.9641
142 | 76.8 | 0.96043 | 0.58834 | 1.9987
142 | 78.4 | 1.0372 | 0.69064 | 2.0052
142 | 80 | 1.109 | 0.7949 | 1.9815
142 | 81.6 | 1.1727 | 0.89716 | 1.9272
142 | 83.2 | 1.2253 | 0.99306 | 1.8434
142 | 84.8 | 1.2642 | 1.0782 | 1.733
142 | 86.4 | 1.2873 | 1.1485 | 1.6004
142 | 88 | 1.2933 | 1.2004 | 1.4513
142 | 89.6 | 1.2817 | 1.2316 | 1.2922
142 | 91.2 | 1.2531 | 1.2408 | 1.1295
142 | 92.8 | 1.2089 | 1.228 | 0.96976
142 | 94.4 | 1.1513 | 1.1944 | 0.81841
142 | 96 | 1.0829 | 1.1424 | 0.67995
142 | 97.6 | 1.0067 | 1.0752 | 0.55756
142 | 99.2 | 0.92597 | 0.9964 | 0.45309
142 | 100.8 | 0.84353 | 0.90986 | 0.36716
142 | 102.4 | 0.76207 | 0.81932 | 0.29938
142 | 104 | 0.6838 | 0.72812 | 0.24855
142 | 105.6 | 0.61043 | 0.6391 | 0.21302
142 | 107.2 | 0.54319 | 0.55446 | 0.19086
142 | 108.8 | 0.48281 | 0.47579 | 0.18012
142 | 110.4 | 0.42965 | 0.40408 | 0.179
142 | 112 | 0.38374 | 0.33981 | 0.18592
142 | 113.6 | 0.34489 | 0.28306 | 0.19963
142 | 115.2 | 0.31277 | 0.23362 | 0.21922
142 | 116.8 | 0.28696 | 0.1911 | 0.24408
142 | 118.4 | 0.26707 | 0.15498 | 0.27393
144 | -40 | 0.98645 | 1.1304 | 0.31957
144 | -38.4 | 0.89183 | 1.0122 | 0.27372
144 | -36.8 | 0.80116 | 0.89487 | 0.24357
144 | -35.2 | 0.71642 | 0.78163 | 0.2273
144 | -33.6 | 0.63895 | 0.67504 | 0.22296
144 | -32 | 0.56959 | 0.57681 | 0.22872
144 | -30.4 | 0.50868 | 0.48793 | 0.24296
144 | -28.8 | 0.45622 | 0.40879 | 0.26436
144 | -27.2 | 0.41197 | 0.33932 | 0.29197
144 | -25.6 | 0.37552 | 0.27909 | 0.32514
144 | -24 | 0.34638 | 0.22752 | 0.36359
144 | -22.4 | 0.32408 | 0.1839 | 0.40728
144 | -20.8 | 0.30818 | 0.14755 | 0.45642
144 | -19.2 | 0.29836 | 0.11787 | 0.51136
144 | -17.6 | 0.29439 | 0.094389 | 0.57257
144 | -16 | 0.29618 | 0.076802 | 0.64055
144 | -14.4 | 0.30377 | 0.065022 | 0.71574
144 | -12.8 | 0.31734 | 0.059183 | 0.79844
144 | -11.2 | 0.33718 | 0.059652 | 0.8887
144 | -9.6 | 0.36366 | 0.067022 | 0.98624
144 | -8 | 0.39721 | 0.082093 | 1.0903
144 | -6.4 | 0.43825 | 0.10583 | 1.1996
144 | -4.8 | 0.48713 | 0.13929 | 1.3121
144 | -3.2 | 0.54402 | 0.18352 | 1.4251
144 | -1.6 | 0.60885 | 0.23943 | 1.5354
144 | 0 | 0.68121 | 0.30766 | 1.6387
144 | 1.6 | 0.7602 | 0.38834 | 1.7309
144 | 3.2 | 0.84442 | 0.48098 | 1.807
144 | 4.8 | 0.93192 | 0.58429 | 1.8626
144 | 6.4 | 1.0202 | 0.69607 | 1.8937
144 | 8 | 1.1062 | 0.8132 | 1.8972
144 | 9.6 | 1.1868 | 0.93173 | 1.8711
144 | 11.2 | 1.2583 | 1.047 | 1.8152
144 | 12.8 | 1.3176 | 1.1541 | 1.7311
144 | 14.4 | 1.3617 | 1.2479 | 1.6218
144 | 16 | 1.3883 | 1.324 | 1.4919
144 | 17.6 | 1.396 | 1.3786 | 1.3472
144 | 19.2 | 1.3844 | 1.4091 | 1.1941
144 | 20.8 | 1.3541 | 1.4144 | 1.0392
144 | 22.4 | 1.3066 | 1.3948 | 0.88847
144 | 24 | 1.2445 | 1.3519 | 0.74729
144 | 25.6 | 1.1706 | 1.2888 | 0.61976
144 | 27.2 | 1.0884 | 1.209 | 0.5087
144 | 28.8 | 1.0013 | 1.117 | 0.41562
144 | 30.4 | 0.91238 | 1.017 | 0.34085
144 | 32 | 0.82465 | 0.91326 | 0.28377
144 | 33.6 | 0.74046 | 0.80952 | 0.24304
144 | 35.2 | 0.66164 | 0.70886 | 0.21691
144 | 36.8 | 0.58948 | 0.61363 | 0.20344
144 | 38.4 | 0.52477 | 0.52549 | 0.20074
144 | 40 | 0.46786 | 0.44544 | 0.20707
144 | 41.6 | 0.41877 | 0.37393 | 0.22101
144 | 43.2 | 0.37729 | 0.31095 | 0.24143
144 | 44.8 | 0.34305 | 0.25623 | 0.26757
144 | 46.4 | 0.31562 | 0.20925 | 0.29896
144 | 48 | 0.29455 | 0.16944 | 0.33545
144 | 49.6 | 0.27946 | 0.1362 | 0.37713
144 | 51.2 | 0.27003 | 0.10902 | 0.42428
144 | 52.8 | 0.26608 | 0.087483 | 0.47732
144 | 54.4 | 0.26754 | 0.07135 | 0.53675
144 | 56 | 0.2745 | 0.060576 | 0.60306
144 | 57.6 | 0.28717 | 0.055336 | 0.67668
144 | 59.2 | 0.3059 | 0.056045 | 0.75785
144 | 60.8 | 0.33115 | 0.06336 | 0.84656
144 | 62.4 | 0.36347 | 0.078169 | 0.94239
144 | 64 | 0.40344 | 0.10156 | 1.0444
144 | 65.6 | 0.45159 | 0.13478 | 1.1512
144 | 67.2 | 0.50835 | 0.1791 | 1.2606
144 | 68.8 | 0.57395 | 0.23574 | 1.3696
144 | 70.4 | 0.64828 | 0.30568 | 1.4748
144 | 72 | 0.73079 | 0.38949 | 1.5721
144 | 73.6 | 0.82041 | 0.4871 | 1.6568
144 | 75.2 | 0.91545 | 0.59765 | 1.7245
144 | 76.8 | 1.0136 | 0.71927 | 1.7708
144 | 78.4 | 1.1118 | 0.84907 | 1.7919
144 | 80 | 1.2068 | 0.9831 | 1.7854
144 | 81.6 | 1.2948 | 1.1165 | 1.7499
144 | 83.2 | 1.3719 | 1.2439 | 1.6858
144 | 84.8 | 1.4345 | 1.3595 | 1.5954
144 | 86.4 | 1.4796 | 1.4577 | 1.4824
144 | 88 | 1.5048 | 1.5338 | 1.3518
144 | 89.6 | 1.5089 | 1.584 | 1.2097
144 | 91.2 | 1.4918 | 1.6062 | 1.0625
144 | 92.8 | 1.4545 | 1.5996 | 0.91665
144 | 94.4 | 1.3991 | 1.5654 | 0.7777
144 | 96 | 1.3284 | 1.5061 | 0.65039
144 | 97.6 | 1.2458 | 1.4255 | 0.53819
144 | 99.2 | 1.1552 | 1.3282 | 0.44322
144 | 100.8 | 1.0602 | 1.219 | 0.36637
144 | 102.4 | 0.96424 | 1.103 | 0.30743
144 | 104 | 0.87032 | 0.98475 | 0.26538
144 | 105.6 | 0.78088 | 0.86808 | 0.23862
144 | 107.2 | 0.69773 | 0.75619 | 0.22529
144 | 108.8 | 0.62209 | 0.65142 | 0.22346
144 | 110.4 | 0.55467 | 0.5553 | 0.23133
144 | 112 | 0.49574 | 0.46867 | 0.24733
144 | 113.6 | 0.44522 | 0.3918 | 0.27025
144 | 115.2 | 0.40282 | 0.32452 | 0.29919
144 | 116.8 | 0.36811 | 0.26636 | 0.33361
144 | 118.4 | 0.3406 | 0.2167 | 0.37327
146 | -40 | 1.2343 | 1.4861 | 0.32232
146 | -38.4 | 1.1221 | 1.3364 | 0.2884
146 | -36.8 | 1.0128 | 1.1862 | 0.27013
146 | -35.2 | 0.9092 | 1.0399 | 0.26569
146 | -33.6 | 0.81332 | 0.90118 | 0.27313
146 | -32 | 0.72647 | 0.77252 | 0.29058
146 | -30.4 | 0.64934 | 0.65547 | 0.31643
146 | -28.8 | 0.58217 | 0.55076 | 0.34937
146 | -27.2 | 0.5248 | 0.45844 | 0.38846
146 | -25.6 | 0.47682 | 0.37811 | 0.43312
146 | -24 | 0.4377 | 0.30902 | 0.48312
146 | -22.4 | 0.40686 | 0.25029 | 0.53847
146 | -20.8 | 0.38371 | 0.20098 | 0.59944
146 | -19.2 | 0.36776 | 0.16022 | 0.66643
146 | -17.6 | 0.35861 | 0.12725 | 0.73991
146 | -16 | 0.35598 | 0.10149 | 0.82033
146 | -14.4 | 0.35972 | 0.082544 | 0.90805
146 | -12.8 | 0.3698 | 0.070266 | 1.0032
146 | -11.2 | 0.38627 | 0.064715 | 1.1056
146 | -9.6 | 0.40926 | 0.066167 | 1.2147
146 | -8 | 0.43893 | 0.075081 | 1.3293
146 | -6.4 | 0.4754 | 0.092053 | 1.4477
146 | -4.8 | 0.51871 | 0.11775 | 1.5673
146 | -3.2 | 0.5687 | 0.1528 | 1.6852
146 | -1.6 | 0.625 | 0.19772 | 1.7973
146 | 0 | 0.68688 | 0.25273 | 1.8993
146 | 1.6 | 0.75324 | 0.31768 | 1.9866
146 | 3.2 | 0.82257 | 0.39184 | 2.0543
146 | 4.8 | 0.89289 | 0.47387 | 2.0981
146 | 6.4 | 0.96189 | 0.56175 | 2.1141
146 | 8 | 1.0269 | 0.65274 | 2.0999
146 | 9.6 | 1.0853 | 0.74354 | 2.0543
146 | 11.2 | 1.1341 | 0.83044 | 1.9777
146 | 12.8 | 1.1711 | 0.90956 | 1.8724
146 | 14.4 | 1.1941 | 0.97714 | 1.7424
146 | 16 | 1.2018 | 1.0299 | 1.5929
146 | 17.6 | 1.1936 | 1.0653 | 1.4301
146 | 19.2 | 1.1698 | 1.0818 | 1.2608
146 | 20.8 | 1.1314 | 1.0789 | 1.0916
146 | 22.4 | 1.0801 | 1.0573 | 0.92841
146 | 24 | 1.0184 | 1.0186 | 0.77637
146 | 25.6 | 0.94897 | 0.96527 | 0.63928
146 | 27.2 | 0.87458 | 0.90042 | 0.51964
146 | 28.8 | 0.79801 | 0.82736 | 0.41864
146 | 30.4 | 0.72179 | 0.74943 | 0.33634
146 | 32 | 0.64805 | 0.66971 | 0.27191
146 | 33.6 | 0.57851 | 0.59088 | 0.22385
146 | 35.2 | 0.51439 | 0.51512 | 0.19032
146 | 36.8 | 0.45649 | 0.44403 | 0.16934
146 | 38.4 | 0.40524 | 0.3787 | 0.15897
146 | 40 | 0.36073 | 0.31973 | 0.15749
146 | 41.6 | 0.32283 | 0.26733 | 0.16343
146 | 43.2 | 0.29126 | 0.22142 | 0.17566
146 | 44.8 | 0.26565 | 0.18172 | 0.19336
146 | 46.4 | 0.24562 | 0.14783 | 0.21603
146 | 48 | 0.23081 | 0.11933 | 0.24345
146 | 49.6 | 0.22095 | 0.095812 | 0.27565
146 | 51.2 | 0.21584 | 0.076953 | 0.31286
146 | 52.8 | 0.21545 | 0.062566 | 0.35546
146 | 54.4 | 0.21984 | 0.052631 | 0.40392
146 | 56 | 0.22925 | 0.047327 | 0.45877
146 | 57.6 | 0.24407 | 0.047069 | 0.5205
146 | 59.2 | 0.26484 | 0.052526 | 0.58949
146 | 60.8 | 0.29223 | 0.064639 | 0.66592
146 | 62.4 | 0.32704 | 0.084617 | 0.74965
146 | 64 | 0.37013 | 0.11392 | 0.84012
146 | 65.6 | 0.42239 | 0.1542 | 0.93625
146 | 67.2 | 0.48461 | 0.20721 | 1.0363
146 | 68.8 | 0.55741 | 0.27467 | 1.138
146 | 70.4 | 0.64106 | 0.3581 | 1.2381
146 | 72 | 0.73539 | 0.45855 | 1.3331
146 | 73.6 | 0.83963 | 0.57637 | 1.4186
146 | 75.2 | 0.95225 | 0.71097 | 1.4902
146 | 76.8 | 1.071 | 0.86055 | 1.5437
146 | 78.4 | 1.1926 | 1.022 | 1.5751
146 | 80 | 1.3133 | 1.1908 | 1.5815
146 | 81.6 | 1.4287 | 1.3612 | 1.5611
146 | 83.2 | 1.5339 | 1.5265 | 1.5136
146 | 84.8 | 1.6244 | 1.6795 | 1.4407
146 | 86.4 | 1.6959 | 1.8128 | 1.3455
146 | 88 | 1.7448 | 1.92 | 1.2324
146 | 89.6 | 1.7689 | 1.9958 | 1.1072
146 | 91.2 | 1.7672 | 2.0364 | 0.9761
146 | 92.8 | 1.74 | 2.0405 | 0.84529
146 | 94.4 | 1.6893 | 2.0086 | 0.72051
146 | 96 | 1.6178 | 1.9434 | 0.6066
146 | 97.6 | 1.5296 | 1.8493 | 0.5072
146 | 99.2 | 1.4289 | 1.7318 | 0.42462
146 | 100.8 | 1.3203 | 1.5971 | 0.3599
146 | 102.4 | 1.2081 | 1.4516 | 0.31296
146 | 104 | 1.0963 | 1.3014 | 0.28282
146 | 105.6 | 0.98812 | 1.1517 | 0.26794
146 | 107.2 | 0.88617 | 1.0069 | 0.26643
146 | 108.8 | 0.7923 | 0.87031 | 0.27635
146 | 110.4 | 0.70766 | 0.74424 | 0.2959
146 | 112 | 0.63285 | 0.63002 | 0.3235
146 | 113.6 | 0.56797 | 0.52821 | 0.35793
146 | 115.2 | 0.51283 | 0.43873 | 0.39836
146 | 116.8 | 0.46696 | 0.36108 | 0.44427
146 | 118.4 | 0.42982 | 0.29448 | 0.49549
148 | -40 | 1.5234 | 1.9076 | 0.3212
148 | -38.4 | 1.3917 | 1.7221 | 0.30252
148 | -36.8 | 1.2615 | 1.534 | 0.29941
148 | -35.2 | 1.1364 | 1.3492 | 0.30999
148 | -33.6 | 1.0193 | 1.1727 | 0.33223
148 | -32 | 0.91201 | 1.0081 | 0.36423
148 | -30.4 | 0.8158 | 0.85751 | 0.40431
148 | -28.8 | 0.73116 | 0.72224 | 0.45117
148 | -27.2 | 0.65809 | 0.60253 | 0.5039
148 | -25.6 | 0.59623 | 0.49799 | 0.56195
148 | -24 | 0.545 | 0.4078 | 0.62515
148 | -22.4 | 0.50368 | 0.33084 | 0.69359
148 | -20.8 | 0.47156 | 0.26591 | 0.76756
148 | -19.2 | 0.44794 | 0.21181 | 0.84752
148 | -17.6 | 0.43224 | 0.16745 | 0.9339
148 | -16 | 0.42395 | 0.13193 | 1.0271
148 | -14.4 | 0.42272 | 0.10453 | 1.1274
148 | -12.8 | 0.42826 | 0.084757 | 1.2346
148 | -11.2 | 0.44041 | 0.072358 | 1.3484
148 | -9.6 | 0.45904 | 0.067273 | 1.4679
148 | -8 | 0.48404 | 0.069622 | 1.5913
148 | -6.4 | 0.51524 | 0.079649 | 1.7167
148 | -4.8 | 0.5524 | 0.097656 | 1.8409
148 | -3.2 | 0.59508 | 0.12392 | 1.9604
148 | -1.6 | 0.64264 | 0.15861 | 2.071
148 | 0 | 0.69414 | 0.20164 | 2.1679
148 | 1.6 | 0.74833 | 0.25261 | 2.2463
148 | 3.2 | 0.80363 | 0.31069 | 2.3016
148 | 4.8 | 0.85817 | 0.37454 | 2.3295
148 | 6.4 | 0.90982 | 0.44234 | 2.3268
148 | 8 | 0.95634 | 0.51175 | 2.2915
148 | 9.6 | 0.99548 | 0.58006 | 2.2234
148 | 11.2 | 1.0251 | 0.64436 | 2.1238
148 | 12.8 | 1.0436 | 0.70167 | 1.9958
148 | 14.4 | 1.0496 | 0.74924 | 1.8442
148 | 16 | 1.0424 | 0.78478 | 1.6748
148 | 17.6 | 1.0222 | 0.80662 | 1.4944
148 | 19.2 | 0.98961 | 0.81389 | 1.3098
148 | 20.8 | 0.94596 | 0.80655 | 1.1276
148 | 22.4 | 0.8931 | 0.78541 | 0.95368
148 | 24 | 0.83322 | 0.75199 | 0.79281
148 | 25.6 | 0.76868 | 0.70835 | 0.64843
148 | 27.2 | 0.70182 | 0.65692 | 0.52261
148 | 28.8 | 0.63485 | 0.60022 | 0.41619
148 | 30.4 | 0.56967 | 0.54073 | 0.3289
148 | 32 | 0.50783 | 0.48068 | 0.25963
148 | 33.6 | 0.45049 | 0.42196 | 0.20674
148 | 35.2 | 0.39843 | 0.36605 | 0.16824
148 | 36.8 | 0.35208 | 0.31402 | 0.14208
148 | 38.4 | 0.3116 | 0.26654 | 0.12631
148 | 40 | 0.2769 | 0.22395 | 0.11915
148 | 41.6 | 0.24776 | 0.18632 | 0.11913
148 | 43.2 | 0.22387 | 0.15354 | 0.1251
148 | 44.8 | 0.20488 | 0.12536 | 0.13621
148 | 46.4 | 0.19046 | 0.10148 | 0.1519
148 | 48 | 0.18033 | 0.081611 | 0.17191
148 | 49.6 | 0.17431 | 0.065501 | 0.19621
148 | 51.2 | 0.17233 | 0.053 | 0.22497
148 | 52.8 | 0.17442 | 0.044095 | 0.2585
148 | 54.4 | 0.1808 | 0.038944 | 0.29727
148 | 56 | 0.19181 | 0.037917 | 0.34177
148 | 57.6 | 0.20799 | 0.041631 | 0.39253
148 | 59.2 | 0.23005 | 0.050984 | 0.45
148 | 60.8 | 0.25886 | 0.067177 | 0.51451
148 | 62.4 | 0.29546 | 0.091732 | 0.58611
148 | 64 | 0.34101 | 0.12648 | 0.66454
148 | 65.6 | 0.3967 | 0.1735 | 0.74905
148 | 67.2 | 0.46374 | 0.23506 | 0.83836
148 | 68.8 | 0.54316 | 0.31345 | 0.93051
148 | 70.4 | 0.6357 | 0.41076 | 1.0229
148 | 72 | 0.74161 | 0.52866 | 1.1122
148 | 73.6 | 0.8605 | 0.66803 | 1.1947
148 | 75.2 | 0.99112 | 0.82867 | 1.2662
148 | 76.8 | 1.1313 | 1.009 | 1.3224
148 | 78.4 | 1.2777 | 1.2056 | 1.3595
148 | 80 | 1.4262 | 1.4137 | 1.3743
148 | 81.6 | 1.5717 | 1.6265 | 1.3648
148 | 83.2 | 1.7084 | 1.8359 | 1.3302
148 | 84.8 | 1.8305 | 2.0329 | 1.2717
148 | 86.4 | 1.9325 | 2.2085 | 1.1918
148 | 88 | 2.0096 | 2.3539 | 1.0946
148 | 89.6 | 2.0579 | 2.4618 | 0.98553
148 | 91.2 | 2.0756 | 2.5271 | 0.87046
148 | 92.8 | 2.0622 | 2.5468 | 0.7555
148 | 94.4 | 2.0189 | 2.5209 | 0.64636
148 | 96 | 1.9488 | 2.452 | 0.5479
148 | 97.6 | 1.856 | 2.3449 | 0.46383
148 | 99.2 | 1.7455 | 2.2062 | 0.39653
148 | 100.8 | 1.6226 | 2.0436 | 0.34707
148 | 102.4 | 1.4929 | 1.8651 | 0.31538
148 | 104 | 1.3612 | 1.6784 | 0.30047
148 | 105.6 | 1.2319 | 1.4905 | 0.30072
148 | 107.2 | 1.1084 | 1.3073 | 0.31419
148 | 108.8 | 0.99341 | 1.1333 | 0.33887
148 | 110.4 | 0.88864 | 0.97176 | 0.37288
148 | 112 | 0.79509 | 0.82469 | 0.41464
148 | 113.6 | 0.71316 | 0.69303 | 0.46293
148 | 115.2 | 0.64274 | 0.5769 | 0.51693
148 | 116.8 | 0.5834 | 0.47579 | 0.57618
148 | 118.4 | 0.53454 | 0.38878 | 0.64058
Fig. S14c: conduction-band densities C1–C3 at κ, θ = 0°
Density of the c-orbital component, arbitrary units. Panels show x from −30 to 150 Å, y from −30 to 90 Å.
x (Å) | y (Å) | C1: ¦ψ¦² (arb. units), K valley, E = 936.48 meV | C2: ¦ψ¦² (arb. units), K′ valley, E = 944.46 meV | C3: ¦ψ¦² (arb. units), K′ valley, E = 960.98 meV
-50 | -40 | 0.78486 | 0.33507 | 1.8606
-50 | -38.4 | 0.76078 | 0.26089 | 2.0125
-50 | -36.8 | 0.7455 | 0.20011 | 2.1672
-50 | -35.2 | 0.73814 | 0.15147 | 2.3233
-50 | -33.6 | 0.73783 | 0.11389 | 2.4782
-50 | -32 | 0.74367 | 0.086468 | 2.6288
-50 | -30.4 | 0.75472 | 0.068428 | 2.7714
-50 | -28.8 | 0.76991 | 0.059084 | 2.9013
-50 | -27.2 | 0.78811 | 0.057774 | 3.0136
-50 | -25.6 | 0.80804 | 0.063801 | 3.1031
-50 | -24 | 0.82831 | 0.076378 | 3.1647
-50 | -22.4 | 0.84746 | 0.094582 | 3.1938
-50 | -20.8 | 0.86399 | 0.11733 | 3.1869
-50 | -19.2 | 0.87642 | 0.14336 | 3.1417
-50 | -17.6 | 0.88341 | 0.1713 | 3.0574
-50 | -16 | 0.88381 | 0.19965 | 2.9354
-50 | -14.4 | 0.87677 | 0.22691 | 2.7785
-50 | -12.8 | 0.8618 | 0.25166 | 2.5917
-50 | -11.2 | 0.83881 | 0.27262 | 2.3812
-50 | -9.6 | 0.80813 | 0.28877 | 2.1541
-50 | -8 | 0.77047 | 0.29941 | 1.9181
-50 | -6.4 | 0.72689 | 0.30418 | 1.6809
-50 | -4.8 | 0.67869 | 0.30309 | 1.4494
-50 | -3.2 | 0.62733 | 0.29647 | 1.2296
-50 | -1.6 | 0.5743 | 0.28492 | 1.0262
-50 | 0 | 0.52105 | 0.26927 | 0.84249
-50 | 1.6 | 0.46889 | 0.25044 | 0.6804
-50 | 3.2 | 0.41891 | 0.2294 | 0.54054
-50 | 4.8 | 0.37202 | 0.20711 | 0.42244
-50 | 6.4 | 0.32884 | 0.18441 | 0.32482
-50 | 8 | 0.28977 | 0.16202 | 0.24584
-50 | 9.6 | 0.25501 | 0.14052 | 0.18334
-50 | 11.2 | 0.22458 | 0.12034 | 0.13504
-50 | 12.8 | 0.19837 | 0.10177 | 0.098744
-50 | 14.4 | 0.17619 | 0.084983 | 0.072387
-50 | 16 | 0.15777 | 0.070052 | 0.054161
-50 | 17.6 | 0.14286 | 0.056992 | 0.042532
-50 | 19.2 | 0.13119 | 0.04578 | 0.036252
-50 | 20.8 | 0.12255 | 0.036385 | 0.034347
-50 | 22.4 | 0.11677 | 0.028799 | 0.036097
-50 | 24 | 0.11379 | 0.023065 | 0.041012
-50 | 25.6 | 0.11361 | 0.019308 | 0.0488
-50 | 27.2 | 0.11637 | 0.017767 | 0.059341
-50 | 28.8 | 0.12232 | 0.018839 | 0.072655
-50 | 30.4 | 0.13188 | 0.023118 | 0.088877
-50 | 32 | 0.14564 | 0.031447 | 0.10822
-50 | 33.6 | 0.16439 | 0.044975 | 0.13097
-50 | 35.2 | 0.18913 | 0.065211 | 0.15738
-50 | 36.8 | 0.22112 | 0.094075 | 0.1877
-50 | 38.4 | 0.26181 | 0.13394 | 0.22207
-50 | 40 | 0.3129 | 0.18763 | 0.26047
-50 | 41.6 | 0.37624 | 0.25841 | 0.30263
-50 | 43.2 | 0.45377 | 0.34987 | 0.34796
-50 | 44.8 | 0.54737 | 0.46575 | 0.39553
-50 | 46.4 | 0.6587 | 0.60968 | 0.44394
-50 | 48 | 0.789 | 0.78481 | 0.49139
-50 | 49.6 | 0.93878 | 0.99337 | 0.53572
-50 | 51.2 | 1.1076 | 1.2362 | 0.57446
-50 | 52.8 | 1.2939 | 1.5121 | 0.60508
-50 | 54.4 | 1.4947 | 1.8178 | 0.62517
-50 | 56 | 1.7055 | 2.147 | 0.63275
-50 | 57.6 | 1.9206 | 2.4913 | 0.62652
-50 | 59.2 | 2.1331 | 2.8395 | 0.6061
-50 | 60.8 | 2.3354 | 3.1786 | 0.57223
-50 | 62.4 | 2.5196 | 3.4949 | 0.52678
-50 | 64 | 2.6781 | 3.7744 | 0.4727
-50 | 65.6 | 2.8045 | 4.0044 | 0.41382
-50 | 67.2 | 2.8937 | 4.1746 | 0.35451
-50 | 68.8 | 2.9425 | 4.2774 | 0.29932
-50 | 70.4 | 2.95 | 4.3093 | 0.25256
-50 | 72 | 2.9173 | 4.2706 | 0.21796
-50 | 73.6 | 2.8476 | 4.1651 | 0.19839
-50 | 75.2 | 2.7457 | 4 | 0.19571
-50 | 76.8 | 2.6174 | 3.7848 | 0.2107
-50 | 78.4 | 2.4693 | 3.5307 | 0.2432
-50 | 80 | 2.308 | 3.2493 | 0.29223
-50 | 81.6 | 2.14 | 2.952 | 0.35621
-50 | 83.2 | 1.9709 | 2.6493 | 0.43326
-50 | 84.8 | 1.8057 | 2.3502 | 0.52138
-50 | 86.4 | 1.6482 | 2.062 | 0.61868
-50 | 88 | 1.5014 | 1.7903 | 0.72353
-50 | 89.6 | 1.3672 | 1.5387 | 0.83461
-50 | 91.2 | 1.2467 | 1.3097 | 0.95101
-50 | 92.8 | 1.1405 | 1.104 | 1.0722
-50 | 94.4 | 1.0484 | 0.92161 | 1.1978
-50 | 96 | 0.9701 | 0.76167 | 1.328
-50 | 97.6 | 0.90479 | 0.62286 | 1.4629
-50 | 99.2 | 0.85168 | 0.50354 | 1.6024
-50 | 100.8 | 0.80987 | 0.40201 | 1.7468
-50 | 102.4 | 0.77844 | 0.31656 | 1.8956
-50 | 104 | 0.75648 | 0.24562 | 2.0482
-50 | 105.6 | 0.74311 | 0.18777 | 2.2035
-50 | 107.2 | 0.73747 | 0.14179 | 2.3595
-50 | 108.8 | 0.73867 | 0.10664 | 2.5137
-50 | 110.4 | 0.74581 | 0.081465 | 2.6629
-50 | 112 | 0.75792 | 0.065505 | 2.8029
-50 | 113.6 | 0.77392 | 0.058087 | 2.9292
-50 | 115.2 | 0.79264 | 0.058547 | 3.0366
-50 | 116.8 | 0.81277 | 0.066171 | 3.1201
-50 | 118.4 | 0.83292 | 0.080144 | 3.1745
-48 | -40 | 0.85957 | 0.38073 | 2.0763
-48 | -38.4 | 0.82886 | 0.29547 | 2.2381
-48 | -36.8 | 0.80745 | 0.22504 | 2.4014
-48 | -35.2 | 0.79432 | 0.16789 | 2.5644
-48 | -33.6 | 0.78843 | 0.12272 | 2.7244
-48 | -32 | 0.78872 | 0.088354 | 2.878
-48 | -30.4 | 0.79409 | 0.063812 | 3.0208
-48 | -28.8 | 0.80337 | 0.048201 | 3.1483
-48 | -27.2 | 0.81531 | 0.040686 | 3.2552
-48 | -25.6 | 0.82856 | 0.04043 | 3.3362
-48 | -24 | 0.8417 | 0.046549 | 3.3863
-48 | -22.4 | 0.8533 | 0.058074 | 3.4011
-48 | -20.8 | 0.86191 | 0.073929 | 3.3774
-48 | -19.2 | 0.8662 | 0.092932 | 3.3134
-48 | -17.6 | 0.86498 | 0.11382 | 3.209
-48 | -16 | 0.85732 | 0.13529 | 3.0661
-48 | -14.4 | 0.84261 | 0.15605 | 2.8885
-48 | -12.8 | 0.82058 | 0.17492 | 2.6818
-48 | -11.2 | 0.79139 | 0.19087 | 2.4528
-48 | -9.6 | 0.75554 | 0.2031 | 2.209
-48 | -8 | 0.71391 | 0.21107 | 1.9587
-48 | -6.4 | 0.66762 | 0.21455 | 1.7094
-48 | -4.8 | 0.618 | 0.21358 | 1.4681
-48 | -3.2 | 0.56643 | 0.20846 | 1.2408
-48 | -1.6 | 0.51432 | 0.1997 | 1.0318
-48 | 0 | 0.46294 | 0.18795 | 0.84415
-48 | 1.6 | 0.41344 | 0.17394 | 0.67939
-48 | 3.2 | 0.36671 | 0.15841 | 0.53779
-48 | 4.8 | 0.32344 | 0.14207 | 0.41861
-48 | 6.4 | 0.28408 | 0.12554 | 0.32029
-48 | 8 | 0.24888 | 0.10935 | 0.2408
-48 | 9.6 | 0.2179 | 0.093905 | 0.17782
-48 | 11.2 | 0.19105 | 0.079497 | 0.12898
-48 | 12.8 | 0.16817 | 0.066321 | 0.091984
-48 | 14.4 | 0.14898 | 0.054486 | 0.064746
-48 | 16 | 0.13323 | 0.04404 | 0.04543
-48 | 17.6 | 0.12063 | 0.034988 | 0.032487
-48 | 19.2 | 0.11093 | 0.027322 | 0.024655
-48 | 20.8 | 0.10393 | 0.021038 | 0.020947
-48 | 22.4 | 0.099497 | 0.016167 | 0.020627
-48 | 24 | 0.097564 | 0.012793 | 0.023179
-48 | 25.6 | 0.098176 | 0.011091 | 0.028279
-48 | 27.2 | 0.10149 | 0.011352 | 0.035766
-48 | 28.8 | 0.10779 | 0.014029 | 0.045616
-48 | 30.4 | 0.11754 | 0.019776 | 0.057916
-48 | 32 | 0.13135 | 0.029509 | 0.072835
-48 | 33.6 | 0.15007 | 0.044464 | 0.090592
-48 | 35.2 | 0.17478 | 0.066257 | 0.11143
-48 | 36.8 | 0.20679 | 0.096951 | 0.13556
-48 | 38.4 | 0.24769 | 0.13909 | 0.16313
-48 | 40 | 0.29932 | 0.19575 | 0.19413
-48 | 41.6 | 0.36372 | 0.27047 | 0.22837
-48 | 43.2 | 0.44307 | 0.3672 | 0.26538
-48 | 44.8 | 0.53952 | 0.4901 | 0.30434
-48 | 46.4 | 0.65505 | 0.64328 | 0.34408
-48 | 48 | 0.79122 | 0.83041 | 0.38303
-48 | 49.6 | 0.94891 | 1.0542 | 0.41928
-48 | 51.2 | 1.128 | 1.316 | 0.45066
-48 | 52.8 | 1.3271 | 1.6149 | 0.47492
-48 | 54.4 | 1.5433 | 1.9477 | 0.48992
-48 | 56 | 1.7723 | 2.3082 | 0.49391
-48 | 57.6 | 2.008 | 2.6873 | 0.48576
-48 | 59.2 | 2.2431 | 3.0731 | 0.46525
-48 | 60.8 | 2.4693 | 3.4517 | 0.43318
-48 | 62.4 | 2.678 | 3.8077 | 0.39143
-48 | 64 | 2.8607 | 4.1256 | 0.34295
-48 | 65.6 | 3.0098 | 4.3909 | 0.29147
-48 | 67.2 | 3.1195 | 4.5916 | 0.24129
-48 | 68.8 | 3.1855 | 4.7189 | 0.19684
-48 | 70.4 | 3.2064 | 4.7679 | 0.1623
-48 | 72 | 3.1828 | 4.7381 | 0.14125
-48 | 73.6 | 3.1177 | 4.6333 | 0.13642
-48 | 75.2 | 3.0159 | 4.4609 | 0.14948
-48 | 76.8 | 2.8835 | 4.231 | 0.18104
-48 | 78.4 | 2.7277 | 3.9558 | 0.23072
-48 | 80 | 2.5557 | 3.6481 | 0.29735
-48 | 81.6 | 2.3746 | 3.3207 | 0.37915
-48 | 83.2 | 2.1909 | 2.9855 | 0.47404
-48 | 84.8 | 2.0101 | 2.6528 | 0.57986
-48 | 86.4 | 1.8367 | 2.3309 | 0.69457
-48 | 88 | 1.6741 | 2.0264 | 0.81641
-48 | 89.6 | 1.5248 | 1.7438 | 0.94399
-48 | 91.2 | 1.39 | 1.4858 | 1.0763
-48 | 92.8 | 1.2705 | 1.2537 | 1.2128
-48 | 94.4 | 1.1663 | 1.0475 | 1.3533
-48 | 96 | 1.077 | 0.86628 | 1.4975
-48 | 97.6 | 1.0018 | 0.70874 | 1.6457
-48 | 99.2 | 0.93983 | 0.57306 | 1.7979
-48 | 100.8 | 0.89011 | 0.4573 | 1.9541
-48 | 102.4 | 0.85155 | 0.3595 | 2.1137
-48 | 104 | 0.82309 | 0.27784 | 2.2759
-48 | 105.6 | 0.8037 | 0.21062 | 2.4394
-48 | 107.2 | 0.79234 | 0.15637 | 2.602
-48 | 108.8 | 0.78798 | 0.1138 | 2.7608
-48 | 110.4 | 0.78955 | 0.081808 | 2.9123
-48 | 112 | 0.79594 | 0.059419 | 3.052
-48 | 113.6 | 0.80596 | 0.045763 | 3.1752
-48 | 115.2 | 0.81832 | 0.04001 | 3.2765
-48 | 116.8 | 0.83167 | 0.041317 | 3.3508
-48 | 118.4 | 0.84459 | 0.048783 | 3.3931
-46 | -40 | 0.92151 | 0.41941 | 2.2559
-46 | -38.4 | 0.88513 | 0.32485 | 2.4254
-46 | -36.8 | 0.8585 | 0.24632 | 2.5953
-46 | -35.2 | 0.84045 | 0.18209 | 2.7635
-46 | -33.6 | 0.82981 | 0.13062 | 2.9269
-46 | -32 | 0.82542 | 0.090572 | 3.082
-46 | -30.4 | 0.82606 | 0.060768 | 3.2244
-46 | -28.8 | 0.83045 | 0.04016 | 3.349
-46 | -27.2 | 0.83728 | 0.027778 | 3.4506
-46 | -25.6 | 0.84514 | 0.02268 | 3.5238
-46 | -24 | 0.85261 | 0.023909 | 3.5637
-46 | -22.4 | 0.85827 | 0.030463 | 3.5661
-46 | -20.8 | 0.86074 | 0.041274 | 3.5281
-46 | -19.2 | 0.85878 | 0.055215 | 3.4482
-46 | -17.6 | 0.85135 | 0.071113 | 3.3271
-46 | -16 | 0.83767 | 0.087792 | 3.1672
-46 | -14.4 | 0.81729 | 0.10412 | 2.9728
-46 | -12.8 | 0.79014 | 0.11908 | 2.7501
-46 | -11.2 | 0.75651 | 0.13179 | 2.5062
-46 | -9.6 | 0.71706 | 0.1416 | 2.2494
-46 | -8 | 0.67273 | 0.14808 | 1.9878
-46 | -6.4 | 0.6247 | 0.15104 | 1.7291
-46 | -4.8 | 0.57427 | 0.15055 | 1.4805
-46 | -3.2 | 0.52279 | 0.14687 | 1.2475
-46 | -1.6 | 0.47156 | 0.1404 | 1.0345
-46 | 0 | 0.42173 | 0.13168 | 0.844
-46 | 1.6 | 0.37431 | 0.12129 | 0.67744
-46 | 3.2 | 0.33004 | 0.10979 | 0.53478
-46 | 4.8 | 0.28947 | 0.097744 | 0.41501
-46 | 6.4 | 0.25292 | 0.08561 | 0.31641
-46 | 8 | 0.22052 | 0.073778 | 0.23676
-46 | 9.6 | 0.19225 | 0.062547 | 0.17363
-46 | 11.2 | 0.16795 | 0.052126 | 0.12457
-46 | 12.8 | 0.1474 | 0.04265 | 0.087242
-46 | 14.4 | 0.13032 | 0.034194 | 0.05952
-46 | 16 | 0.11641 | 0.026789 | 0.039554
-46 | 17.6 | 0.1054 | 0.020443 | 0.025784
-46 | 19.2 | 0.097048 | 0.015161 | 0.016942
-46 | 20.8 | 0.091158 | 0.010961 | 0.012032
-46 | 22.4 | 0.087609 | 0.0079023 | 0.010305
-46 | 24 | 0.086361 | 0.0061028 | 0.011226
-46 | 25.6 | 0.087474 | 0.0057701 | 0.014449
-46 | 27.2 | 0.091122 | 0.0072334 | 0.019781
-46 | 28.8 | 0.097617 | 0.010984 | 0.027165
-46 | 30.4 | 0.10743 | 0.017721 | 0.036644
-46 | 32 | 0.12122 | 0.028413 | 0.048348
-46 | 33.6 | 0.13985 | 0.04436 | 0.062456
-46 | 35.2 | 0.16446 | 0.06726 | 0.079172
-46 | 36.8 | 0.19642 | 0.099282 | 0.098683
-46 | 38.4 | 0.23742 | 0.14312 | 0.12112
-46 | 40 | 0.2894 | 0.20201 | 0.14648
-46 | 41.6 | 0.35456 | 0.27975 | 0.17462
-46 | 43.2 | 0.43524 | 0.38055 | 0.20511
-46 | 44.8 | 0.53383 | 0.50893 | 0.23726
-46 | 46.4 | 0.65257 | 0.66939 | 0.27002
-46 | 48 | 0.79329 | 0.866 | 0.30199
-46 | 49.6 | 0.95713 | 1.1019 | 0.33146
-46 | 51.2 | 1.1442 | 1.3789 | 0.3565
-46 | 52.8 | 1.3535 | 1.6963 | 0.37506
-46 | 54.4 | 1.582 | 2.051 | 0.38526
-46 | 56 | 1.8255 | 2.4369 | 0.38554
-46 | 57.6 | 2.0778 | 2.8446 | 0.37497
-46 | 59.2 | 2.3313 | 3.2614 | 0.35347
-46 | 60.8 | 2.5771 | 3.6726 | 0.32192
-46 | 62.4 | 2.8059 | 4.0616 | 0.28229
-46 | 64 | 3.0086 | 4.4116 | 0.23753
-46 | 65.6 | 3.1768 | 4.7068 | 0.19137
-46 | 67.2 | 3.3036 | 4.9336 | 0.14806
-46 | 68.8 | 3.3844 | 5.0819 | 0.11194
-46 | 70.4 | 3.4168 | 5.146 | 0.087115
-46 | 72 | 3.4013 | 5.1248 | 0.077045
-46 | 73.6 | 3.3405 | 5.0215 | 0.084307
-46 | 75.2 | 3.2393 | 4.8439 | 0.11042
-46 | 76.8 | 3.104 | 4.6026 | 0.15582
-46 | 78.4 | 2.9423 | 4.3105 | 0.21995
-46 | 80 | 2.7618 | 3.9816 | 0.30142
-46 | 81.6 | 2.5702 | 3.6296 | 0.3983
-46 | 83.2 | 2.3745 | 3.2676 | 0.5083
-46 | 84.8 | 2.1809 | 2.907 | 0.62911
-46 | 86.4 | 1.9944 | 2.5572 | 0.75855
-46 | 88 | 1.8188 | 2.2254 | 0.89475
-46 | 89.6 | 1.6567 | 1.9168 | 1.0362
-46 | 91.2 | 1.51 | 1.6345 | 1.182
-46 | 92.8 | 1.3793 | 1.3801 | 1.3313
-46 | 94.4 | 1.2649 | 1.1537 | 1.484
-46 | 96 | 1.1663 | 0.95467 | 1.6398
-46 | 97.6 | 1.0827 | 0.78135 | 1.799
-46 | 99.2 | 1.0132 | 0.63186 | 1.9615
-46 | 100.8 | 0.95677 | 0.5041 | 2.127
-46 | 102.4 | 0.91212 | 0.39591 | 2.2952
-46 | 104 | 0.87812 | 0.30523 | 2.4649
-46 | 105.6 | 0.85358 | 0.23018 | 2.6346
-46 | 107.2 | 0.83736 | 0.16904 | 2.802
-46 | 108.8 | 0.82828 | 0.12034 | 2.9639
-46 | 110.4 | 0.82516 | 0.082772 | 3.1164
-46 | 112 | 0.82679 | 0.055195 | 3.2551
-46 | 113.6 | 0.83187 | 0.036584 | 3.3748
-46 | 115.2 | 0.83906 | 0.025978 | 3.4703
-46 | 116.8 | 0.84696 | 0.022437 | 3.5362
-46 | 118.4 | 0.85414 | 0.024995 | 3.5677
-44 | -40 | 0.9659 | 0.44757 | 2.3851
-44 | -38.4 | 0.92538 | 0.34626 | 2.5599
-44 | -36.8 | 0.89492 | 0.26189 | 2.7341
-44 | -35.2 | 0.87327 | 0.19256 | 2.9056
-44 | -33.6 | 0.85918 | 0.13658 | 3.0712
-44 | -32 | 0.8514 | 0.09249 | 3.227
-44 | -30.4 | 0.84862 | 0.058976 | 3.3685
-44 | -28.8 | 0.84952 | 0.034882 | 3.4907
-44 | -27.2 | 0.85272 | 0.019147 | 3.588
-44 | -25.6 | 0.8568 | 0.010754 | 3.6553
-44 | -24 | 0.86033 | 0.0087008 | 3.6876
-44 | -22.4 | 0.86189 | 0.011961 | 3.6808
-44 | -20.8 | 0.86016 | 0.019475 | 3.6324
-44 | -19.2 | 0.85397 | 0.030148 | 3.5412
-44 | -17.6 | 0.84236 | 0.042867 | 3.4081
-44 | -16 | 0.82467 | 0.05654 | 3.2361
-44 | -14.4 | 0.80057 | 0.07013 | 3.0298
-44 | -12.8 | 0.77009 | 0.082713 | 2.7959
-44 | -11.2 | 0.73362 | 0.093517 | 2.5418
-44 | -9.6 | 0.69188 | 0.10196 | 2.2759
-44 | -8 | 0.64589 | 0.10768 | 2.0065
-44 | -6.4 | 0.59683 | 0.11052 | 1.7416
-44 | -4.8 | 0.54599 | 0.11053 | 1.4879
-44 | -3.2 | 0.49468 | 0.10794 | 1.2512
-44 | -1.6 | 0.44413 | 0.10309 | 1.0355
-44 | 0 | 0.3954 | 0.096431 | 0.84324
-44 | 1.6 | 0.3494 | 0.088437 | 0.67558
-44 | 3.2 | 0.30678 | 0.079582 | 0.53232
-44 | 4.8 | 0.268 | 0.070303 | 0.41228
-44 | 6.4 | 0.23329 | 0.060976 | 0.31359
-44 | 8 | 0.20271 | 0.051908 | 0.23393
-44 | 9.6 | 0.17618 | 0.043331 | 0.1708
-44 | 11.2 | 0.15351 | 0.035404 | 0.1217
-44 | 12.8 | 0.13445 | 0.028232 | 0.08423
-44 | 14.4 | 0.11869 | 0.021868 | 0.056268
-44 | 16 | 0.10594 | 0.016339 | 0.035946
-44 | 17.6 | 0.095926 | 0.011656 | 0.0217
-44 | 19.2 | 0.088405 | 0.0078329 | 0.012257
-44 | 20.8 | 0.083196 | 0.0049064 | 0.0066156
-44 | 22.4 | 0.080186 | 0.0029525 | 0.0040191
-44 | 24 | 0.079348 | 0.002111 | 0.0039218
-44 | 25.6 | 0.080752 | 0.0026115 | 0.0059599
-44 | 27.2 | 0.084585 | 0.0048067 | 0.0099222
-44 | 28.8 | 0.091172 | 0.0092129 | 0.015724
-44 | 30.4 | 0.101 | 0.016559 | 0.023385
-44 | 32 | 0.11473 | 0.027848 | 0.033
-44 | 33.6 | 0.13328 | 0.044419 | 0.044722
-44 | 35.2 | 0.15779 | 0.068029 | 0.058724
-44 | 36.8 | 0.1897 | 0.10092 | 0.075172
-44 | 38.4 | 0.23073 | 0.14587 | 0.094177
-44 | 40 | 0.28292 | 0.20626 | 0.11575
-44 | 41.6 | 0.34855 | 0.28603 | 0.13974
-44 | 43.2 | 0.43011 | 0.38961 | 0.16577
-44 | 44.8 | 0.53014 | 0.52175 | 0.1932
-44 | 46.4 | 0.65105 | 0.68723 | 0.22107
-44 | 48 | 0.79486 | 0.89042 | 0.2481
-44 | 49.6 | 0.96293 | 1.1348 | 0.2727
-44 | 51.2 | 1.1556 | 1.4223 | 0.29309
-44 | 52.8 | 1.3718 | 1.7527 | 0.30741
-44 | 54.4 | 1.609 | 2.123 | 0.3139
-44 | 56 | 1.8627 | 2.5268 | 0.3112
-44 | 57.6 | 2.1266 | 2.9546 | 0.2985
-44 | 59.2 | 2.393 | 3.3936 | 0.27584
-44 | 60.8 | 2.6527 | 3.828 | 0.24421
-44 | 62.4 | 2.8959 | 4.2408 | 0.20564
-44 | 64 | 3.1129 | 4.614 | 0.16311
-44 | 65.6 | 3.2947 | 4.9308 | 0.12035
-44 | 67.2 | 3.434 | 5.1767 | 0.081607
-44 | 68.8 | 3.5255 | 5.3406 | 0.051179
-44 | 70.4 | 3.5665 | 5.416 | 0.033099
-44 | 72 | 3.5569 | 5.4013 | 0.030753
-44 | 73.6 | 3.4995 | 5.2997 | 0.046612
-44 | 75.2 | 3.399 | 5.1189 | 0.082076
-44 | 76.8 | 3.262 | 4.8698 | 0.13745
-44 | 78.4 | 3.0963 | 4.566 | 0.21202
-44 | 80 | 2.9098 | 4.222 | 0.30427
-44 | 81.6 | 2.7108 | 3.8526 | 0.4121
-44 | 83.2 | 2.5067 | 3.4715 | 0.53309
-44 | 84.8 | 2.304 | 3.0909 | 0.66481
-44 | 86.4 | 2.1081 | 2.721 | 0.80496
-44 | 88 | 1.9231 | 2.3695 | 0.95158
-44 | 89.6 | 1.752 | 2.0421 | 1.1032
-44 | 91.2 | 1.5966 | 1.7423 | 1.2586
-44 | 92.8 | 1.4578 | 1.4718 | 1.4171
-44 | 94.4 | 1.336 | 1.2309 | 1.5786
-44 | 96 | 1.2306 | 1.0189 | 1.7428
-44 | 97.6 | 1.141 | 0.8341 | 1.9097
-44 | 99.2 | 1.066 | 0.6746 | 2.0794
-44 | 100.8 | 1.0046 | 0.53813 | 2.2516
-44 | 102.4 | 0.95552 | 0.42241 | 2.4257
-44 | 104 | 0.91745 | 0.32521 | 2.6005
-44 | 105.6 | 0.88915 | 0.2445 | 2.7743
-44 | 107.2 | 0.86937 | 0.17841 | 2.9447
-44 | 108.8 | 0.85686 | 0.12533 | 3.1084
-44 | 110.4 | 0.85035 | 0.083802 | 3.2613
-44 | 112 | 0.84855 | 0.052576 | 3.3988
-44 | 113.6 | 0.85011 | 0.030518 | 3.5157
-44 | 115.2 | 0.85365 | 0.016578 | 3.6065
-44 | 116.8 | 0.85772 | 0.0097487 | 3.6661
-44 | 118.4 | 0.86091 | 0.0090227 | 3.6896
-42 | -40 | 0.98909 | 0.46241 | 2.4527
-42 | -38.4 | 0.94637 | 0.35755 | 2.6301
-42 | -36.8 | 0.91389 | 0.27012 | 2.8066
-42 | -35.2 | 0.89034 | 0.19811 | 2.9797
-42 | -33.6 | 0.87444 | 0.13979 | 3.1462
-42 | -32 | 0.86487 | 0.093592 | 3.3023
-42 | -30.4 | 0.8603 | 0.058159 | 3.4433
-42 | -28.8 | 0.85938 | 0.032274 | 3.564
-42 | -27.2 | 0.8607 | 0.014827 | 3.659
-42 | -25.6 | 0.86283 | 0.004767 | 3.7231
-42 | -24 | 0.86432 | 0.0010652 | 3.7513
-42 | -22.4 | 0.86379 | 0.0026857 | 3.7397
-42 | -20.8 | 0.85993 | 0.008571 | 3.6858
-42 | -19.2 | 0.8516 | 0.017643 | 3.5886
-42 | -17.6 | 0.8379 | 0.028819 | 3.4493
-42 | -16 | 0.81821 | 0.041045 | 3.271
-42 | -14.4 | 0.79226 | 0.053332 | 3.0586
-42 | -12.8 | 0.76014 | 0.064801 | 2.8188
-42 | -11.2 | 0.72228 | 0.074727 | 2.5595
-42 | -9.6 | 0.67944 | 0.082566 | 2.2889
-42 | -8 | 0.63266 | 0.087975 | 2.0157
-42 | -6.4 | 0.58313 | 0.090813 | 1.7475
-42 | -4.8 | 0.53213 | 0.091126 | 1.4914
-42 | -3.2 | 0.48093 | 0.089116 | 1.2528
-42 | -1.6 | 0.43074 | 0.085103 | 1.0358
-42 | 0 | 0.38259 | 0.079485 | 0.84267
-42 | 1.6 | 0.3373 | 0.072688 | 0.67449
-42 | 3.2 | 0.29551 | 0.065134 | 0.53095
-42 | 4.8 | 0.25761 | 0.057211 | 0.41081
-42 | 6.4 | 0.22381 | 0.049251 | 0.31211
-42 | 8 | 0.19413 | 0.041522 | 0.23248
-42 | 9.6 | 0.16845 | 0.034223 | 0.16938
-42 | 11.2 | 0.14658 | 0.027495 | 0.12027
-42 | 12.8 | 0.12823 | 0.021424 | 0.082768
-42 | 14.4 | 0.11312 | 0.016059 | 0.05471
-42 | 16 | 0.10093 | 0.011423 | 0.034234
-42 | 17.6 | 0.091389 | 0.0075291 | 0.019772
-42 | 19.2 | 0.084265 | 0.0043981 | 0.010049
-42 | 20.8 | 0.079379 | 0.0020737 | 0.0040634
-42 | 22.4 | 0.076624 | 0.00064167 | 0.0010527
-42 | 24 | 0.075976 | 0.00025212 | 0.00046618
-42 | 25.6 | 0.077514 | 0.0011457 | 0.0019321
-42 | 27.2 | 0.081428 | 0.0036866 | 0.005229
-42 | 28.8 | 0.08805 | 0.0084034 | 0.01026
-42 | 30.4 | 0.097872 | 0.016039 | 0.01703
-42 | 32 | 0.11158 | 0.027613 | 0.025619
-42 | 33.6 | 0.13007 | 0.044487 | 0.036162
-42 | 35.2 | 0.15453 | 0.068443 | 0.048819
-42 | 36.8 | 0.1864 | 0.10176 | 0.063741
-42 | 38.4 | 0.22744 | 0.14727 | 0.081031
-42 | 40 | 0.27972 | 0.20841 | 0.1007
-42 | 41.6 | 0.34559 | 0.28921 | 0.12259
-42 | 43.2 | 0.42758 | 0.39419 | 0.14635
-42 | 44.8 | 0.52833 | 0.52824 | 0.17138
-42 | 46.4 | 0.65033 | 0.69628 | 0.19673
-42 | 48 | 0.79571 | 0.90284 | 0.2212
-42 | 49.6 | 0.96593 | 1.1516 | 0.24326
-42 | 51.2 | 1.1614 | 1.4445 | 0.2612
-42 | 52.8 | 1.3812 | 1.7816 | 0.27325
-42 | 54.4 | 1.6228 | 2.1599 | 0.27774
-42 | 56 | 1.8817 | 2.573 | 0.27338
-42 | 57.6 | 2.1517 | 3.0113 | 0.25946
-42 | 59.2 | 2.4248 | 3.4617 | 0.23607
-42 | 60.8 | 2.6916 | 3.9083 | 0.20426
-42 | 62.4 | 2.9423 | 4.3335 | 0.16609
-42 | 64 | 3.1668 | 4.7189 | 0.12459
-42 | 65.6 | 3.3558 | 5.047 | 0.083491
-42 | 67.2 | 3.5016 | 5.303 | 0.04702
-42 | 68.8 | 3.5987 | 5.4751 | 0.019475
-42 | 70.4 | 3.6442 | 5.5566 | 0.0048523
-42 | 72 | 3.638 | 5.5455 | 0.0064954
-42 | 73.6 | 3.5824 | 5.445 | 0.026822
-42 | 75.2 | 3.4824 | 5.2626 | 0.067168
-42 | 76.8 | 3.3446 | 5.0096 | 0.12776
-42 | 78.4 | 3.1767 | 4.6998 | 0.20782
-42 | 80 | 2.9873 | 4.348 | 0.30574
-42 | 81.6 | 2.7845 | 3.9696 | 0.41933
-42 | 83.2 | 2.576 | 3.5785 | 0.54612
-42 | 84.8 | 2.3686 | 3.1876 | 0.68358
-42 | 86.4 | 2.1677 | 2.8071 | 0.82937
-42 | 88 | 1.9778 | 2.4454 | 0.98149
-42 | 89.6 | 1.8019 | 2.1081 | 1.1384
-42 | 91.2 | 1.642 | 1.7991 | 1.2988
-42 | 92.8 | 1.499 | 1.5201 | 1.4623
-42 | 94.4 | 1.3733 | 1.2716 | 1.6283
-42 | 96 | 1.2643 | 1.0527 | 1.7968
-42 | 97.6 | 1.1715 | 0.86188 | 1.9678
-42 | 99.2 | 1.0936 | 0.69711 | 2.1413
-42 | 100.8 | 1.0296 | 0.55606 | 2.3168
-42 | 102.4 | 0.97818 | 0.43637 | 2.4939
-42 | 104 | 0.93796 | 0.33576 | 2.6713
-42 | 105.6 | 0.90767 | 0.25207 | 2.8472
-42 | 107.2 | 0.88601 | 0.1834 | 3.0191
-42 | 108.8 | 0.8717 | 0.12802 | 3.1836
-42 | 110.4 | 0.86341 | 0.084444 | 3.3366
-42 | 112 | 0.85981 | 0.051334 | 3.4733
-42 | 113.6 | 0.85954 | 0.027506 | 3.5886
-42 | 115.2 | 0.86118 | 0.011868 | 3.6769
-42 | 116.8 | 0.86328 | 0.0033773 | 3.733
-42 | 118.4 | 0.86443 | 0.0010054 | 3.7523
-40 | -40 | 0.98909 | 0.46241 | 2.4527
-40 | -38.4 | 0.94637 | 0.35755 | 2.6301
-40 | -36.8 | 0.91389 | 0.27012 | 2.8066
-40 | -35.2 | 0.89034 | 0.19811 | 2.9797
-40 | -33.6 | 0.87444 | 0.13979 | 3.1462
-40 | -32 | 0.86487 | 0.093592 | 3.3023
-40 | -30.4 | 0.8603 | 0.058159 | 3.4433
-40 | -28.8 | 0.85938 | 0.032274 | 3.564
-40 | -27.2 | 0.8607 | 0.014827 | 3.659
-40 | -25.6 | 0.86283 | 0.0047671 | 3.7231
-40 | -24 | 0.86432 | 0.0010652 | 3.7513
-40 | -22.4 | 0.86379 | 0.0026857 | 3.7397
-40 | -20.8 | 0.85993 | 0.0085711 | 3.6858
-40 | -19.2 | 0.8516 | 0.017643 | 3.5886
-40 | -17.6 | 0.8379 | 0.02882 | 3.4493
-40 | -16 | 0.81821 | 0.041045 | 3.271
-40 | -14.4 | 0.79226 | 0.053332 | 3.0586
-40 | -12.8 | 0.76014 | 0.064801 | 2.8188
-40 | -11.2 | 0.72228 | 0.074727 | 2.5595
-40 | -9.6 | 0.67944 | 0.082566 | 2.2889
-40 | -8 | 0.63266 | 0.087975 | 2.0157
-40 | -6.4 | 0.58313 | 0.090813 | 1.7475
-40 | -4.8 | 0.53213 | 0.091126 | 1.4914
-40 | -3.2 | 0.48093 | 0.089116 | 1.2528
-40 | -1.6 | 0.43074 | 0.085104 | 1.0358
-40 | 0 | 0.38259 | 0.079485 | 0.84267
-40 | 1.6 | 0.3373 | 0.072688 | 0.67449
-40 | 3.2 | 0.29551 | 0.065135 | 0.53096
-40 | 4.8 | 0.25761 | 0.057211 | 0.41081
-40 | 6.4 | 0.22381 | 0.049251 | 0.31211
-40 | 8 | 0.19413 | 0.041521 | 0.23248
-40 | 9.6 | 0.16845 | 0.034223 | 0.16938
-40 | 11.2 | 0.14658 | 0.027495 | 0.12027
-40 | 12.8 | 0.12823 | 0.021424 | 0.082766
-40 | 14.4 | 0.11312 | 0.016059 | 0.054709
-40 | 16 | 0.10093 | 0.011423 | 0.034234
-40 | 17.6 | 0.091389 | 0.0075293 | 0.019772
-40 | 19.2 | 0.084265 | 0.0043983 | 0.01005
-40 | 20.8 | 0.079379 | 0.0020737 | 0.0040646
-40 | 22.4 | 0.076624 | 0.00064144 | 0.0010537
-40 | 24 | 0.075976 | 0.00025161 | 0.00046687
-40 | 25.6 | 0.077513 | 0.001145 | 0.0019324
-40 | 27.2 | 0.081428 | 0.0036858 | 0.005229
-40 | 28.8 | 0.08805 | 0.0084029 | 0.01026
-40 | 30.4 | 0.097871 | 0.01604 | 0.01703
-40 | 32 | 0.11158 | 0.027614 | 0.025619
-40 | 33.6 | 0.13007 | 0.044488 | 0.036162
-40 | 35.2 | 0.15453 | 0.068445 | 0.048819
-40 | 36.8 | 0.1864 | 0.10176 | 0.063741
-40 | 38.4 | 0.22744 | 0.14727 | 0.081031
-40 | 40 | 0.27972 | 0.20841 | 0.1007
-40 | 41.6 | 0.34559 | 0.28921 | 0.12259
-40 | 43.2 | 0.42758 | 0.39419 | 0.14635
-40 | 44.8 | 0.52833 | 0.52824 | 0.17137
-40 | 46.4 | 0.65033 | 0.69627 | 0.19673
-40 | 48 | 0.79571 | 0.90283 | 0.2212
-40 | 49.6 | 0.96593 | 1.1516 | 0.24326
-40 | 51.2 | 1.1614 | 1.4445 | 0.2612
-40 | 52.8 | 1.3812 | 1.7816 | 0.27325
-40 | 54.4 | 1.6228 | 2.1599 | 0.27774
-40 | 56 | 1.8817 | 2.573 | 0.27338
-40 | 57.6 | 2.1517 | 3.0113 | 0.25946
-40 | 59.2 | 2.4248 | 3.4617 | 0.23607
-40 | 60.8 | 2.6916 | 3.9083 | 0.20426
-40 | 62.4 | 2.9423 | 4.3335 | 0.16609
-40 | 64 | 3.1668 | 4.7189 | 0.12459
-40 | 65.6 | 3.3558 | 5.047 | 0.08349
-40 | 67.2 | 3.5016 | 5.303 | 0.04702
-40 | 68.8 | 3.5987 | 5.4751 | 0.019474
-40 | 70.4 | 3.6442 | 5.5566 | 0.0048517
-40 | 72 | 3.638 | 5.5455 | 0.0064947
-40 | 73.6 | 3.5824 | 5.445 | 0.026821
-40 | 75.2 | 3.4824 | 5.2626 | 0.067167
-40 | 76.8 | 3.3446 | 5.0096 | 0.12776
-40 | 78.4 | 3.1767 | 4.6998 | 0.20782
-40 | 80 | 2.9873 | 4.3481 | 0.30574
-40 | 81.6 | 2.7845 | 3.9696 | 0.41933
-40 | 83.2 | 2.576 | 3.5785 | 0.54612
-40 | 84.8 | 2.3686 | 3.1876 | 0.68358
-40 | 86.4 | 2.1677 | 2.8071 | 0.82937
-40 | 88 | 1.9778 | 2.4453 | 0.98149
-40 | 89.6 | 1.8019 | 2.1081 | 1.1384
-40 | 91.2 | 1.642 | 1.7991 | 1.2988
-40 | 92.8 | 1.499 | 1.5201 | 1.4623
-40 | 94.4 | 1.3733 | 1.2716 | 1.6283
-40 | 96 | 1.2643 | 1.0527 | 1.7968
-40 | 97.6 | 1.1715 | 0.86188 | 1.9678
-40 | 99.2 | 1.0936 | 0.69711 | 2.1413
-40 | 100.8 | 1.0296 | 0.55606 | 2.3168
-40 | 102.4 | 0.97818 | 0.43637 | 2.4939
-40 | 104 | 0.93796 | 0.33576 | 2.6713
-40 | 105.6 | 0.90767 | 0.25207 | 2.8472
-40 | 107.2 | 0.88601 | 0.1834 | 3.0191
-40 | 108.8 | 0.8717 | 0.12802 | 3.1836
-40 | 110.4 | 0.86341 | 0.084444 | 3.3366
-40 | 112 | 0.85981 | 0.051334 | 3.4733
-40 | 113.6 | 0.85954 | 0.027506 | 3.5886
-40 | 115.2 | 0.86118 | 0.011868 | 3.6769
-40 | 116.8 | 0.86328 | 0.0033773 | 3.733
-40 | 118.4 | 0.86443 | 0.0010055 | 3.7523
-38 | -40 | 0.9659 | 0.44757 | 2.3851
-38 | -38.4 | 0.92538 | 0.34626 | 2.5599
-38 | -36.8 | 0.89492 | 0.26189 | 2.7341
-38 | -35.2 | 0.87327 | 0.19256 | 2.9056
-38 | -33.6 | 0.85918 | 0.13658 | 3.0712
-38 | -32 | 0.8514 | 0.09249 | 3.227
-38 | -30.4 | 0.84862 | 0.058976 | 3.3685
-38 | -28.8 | 0.84952 | 0.034883 | 3.4907
-38 | -27.2 | 0.85272 | 0.019147 | 3.588
-38 | -25.6 | 0.8568 | 0.010755 | 3.6553
-38 | -24 | 0.86033 | 0.008701 | 3.6876
-38 | -22.4 | 0.86189 | 0.011961 | 3.6808
-38 | -20.8 | 0.86016 | 0.019475 | 3.6324
-38 | -19.2 | 0.85397 | 0.030148 | 3.5412
-38 | -17.6 | 0.84236 | 0.042868 | 3.4081
-38 | -16 | 0.82467 | 0.05654 | 3.2361
-38 | -14.4 | 0.80057 | 0.07013 | 3.0298
-38 | -12.8 | 0.77009 | 0.082713 | 2.7958
-38 | -11.2 | 0.73361 | 0.093517 | 2.5417
-38 | -9.6 | 0.69188 | 0.10196 | 2.2758
-38 | -8 | 0.64589 | 0.10768 | 2.0065
-38 | -6.4 | 0.59683 | 0.11052 | 1.7415
-38 | -4.8 | 0.54599 | 0.11053 | 1.4879
-38 | -3.2 | 0.49469 | 0.10794 | 1.2512
-38 | -1.6 | 0.44413 | 0.10309 | 1.0355
-38 | 0 | 0.39541 | 0.096432 | 0.84326
-38 | 1.6 | 0.3494 | 0.088439 | 0.67559
-38 | 3.2 | 0.30678 | 0.079584 | 0.53233
-38 | 4.8 | 0.268 | 0.070304 | 0.41228
-38 | 6.4 | 0.23328 | 0.060976 | 0.31359
-38 | 8 | 0.20271 | 0.051908 | 0.23393
-38 | 9.6 | 0.17618 | 0.04333 | 0.1708
-38 | 11.2 | 0.15351 | 0.035403 | 0.12169
-38 | 12.8 | 0.13445 | 0.028231 | 0.084224
-38 | 14.4 | 0.11869 | 0.021868 | 0.056265
-38 | 16 | 0.10594 | 0.016339 | 0.035945
-38 | 17.6 | 0.095927 | 0.011656 | 0.021701
-38 | 19.2 | 0.088406 | 0.0078334 | 0.01226
-38 | 20.8 | 0.083196 | 0.0049065 | 0.0066188
-38 | 22.4 | 0.080186 | 0.002952 | 0.0040218
-38 | 24 | 0.079348 | 0.0021097 | 0.0039236
-38 | 25.6 | 0.080751 | 0.0026096 | 0.0059606
-38 | 27.2 | 0.084585 | 0.0048048 | 0.0099222
-38 | 28.8 | 0.091171 | 0.0092117 | 0.015724
-38 | 30.4 | 0.101 | 0.01656 | 0.023385
-38 | 32 | 0.11473 | 0.02785 | 0.033001
-38 | 33.6 | 0.13328 | 0.044424 | 0.044723
-38 | 35.2 | 0.15779 | 0.068035 | 0.058725
-38 | 36.8 | 0.1897 | 0.10092 | 0.075173
-38 | 38.4 | 0.23073 | 0.14588 | 0.094177
-38 | 40 | 0.28292 | 0.20627 | 0.11575
-38 | 41.6 | 0.34855 | 0.28603 | 0.13973
-38 | 43.2 | 0.43011 | 0.38961 | 0.16577
-38 | 44.8 | 0.53014 | 0.52174 | 0.1932
-38 | 46.4 | 0.65105 | 0.68721 | 0.22107
-38 | 48 | 0.79486 | 0.89041 | 0.24809
-38 | 49.6 | 0.96293 | 1.1348 | 0.2727
-38 | 51.2 | 1.1556 | 1.4223 | 0.29309
-38 | 52.8 | 1.3718 | 1.7527 | 0.30741
-38 | 54.4 | 1.609 | 2.123 | 0.31391
-38 | 56 | 1.8627 | 2.5268 | 0.3112
-38 | 57.6 | 2.1266 | 2.9547 | 0.29851
-38 | 59.2 | 2.393 | 3.3936 | 0.27584
-38 | 60.8 | 2.6527 | 3.828 | 0.24421
-38 | 62.4 | 2.8959 | 4.2408 | 0.20564
-38 | 64 | 3.1129 | 4.614 | 0.1631
-38 | 65.6 | 3.2947 | 4.9308 | 0.12035
-38 | 67.2 | 3.434 | 5.1766 | 0.081606
-38 | 68.8 | 3.5255 | 5.3405 | 0.051178
-38 | 70.4 | 3.5665 | 5.416 | 0.033098
-38 | 72 | 3.5569 | 5.4013 | 0.030751
-38 | 73.6 | 3.4995 | 5.2997 | 0.04661
-38 | 75.2 | 3.399 | 5.1189 | 0.082074
-38 | 76.8 | 3.262 | 4.8698 | 0.13745
-38 | 78.4 | 3.0963 | 4.566 | 0.21202
-38 | 80 | 2.9098 | 4.222 | 0.30427
-38 | 81.6 | 2.7108 | 3.8526 | 0.4121
-38 | 83.2 | 2.5067 | 3.4715 | 0.53309
-38 | 84.8 | 2.304 | 3.0909 | 0.66481
-38 | 86.4 | 2.1081 | 2.721 | 0.80496
-38 | 88 | 1.9231 | 2.3695 | 0.95159
-38 | 89.6 | 1.752 | 2.0421 | 1.1032
-38 | 91.2 | 1.5966 | 1.7423 | 1.2586
-38 | 92.8 | 1.4578 | 1.4718 | 1.4171
-38 | 94.4 | 1.336 | 1.2309 | 1.5786
-38 | 96 | 1.2306 | 1.0189 | 1.7428
-38 | 97.6 | 1.141 | 0.8341 | 1.9097
-38 | 99.2 | 1.066 | 0.6746 | 2.0794
-38 | 100.8 | 1.0046 | 0.53813 | 2.2516
-38 | 102.4 | 0.95552 | 0.42241 | 2.4257
-38 | 104 | 0.91745 | 0.32521 | 2.6005
-38 | 105.6 | 0.88915 | 0.2445 | 2.7743
-38 | 107.2 | 0.86937 | 0.17841 | 2.9447
-38 | 108.8 | 0.85686 | 0.12533 | 3.1084
-38 | 110.4 | 0.85035 | 0.083802 | 3.2613
-38 | 112 | 0.84855 | 0.052576 | 3.3988
-38 | 113.6 | 0.85011 | 0.030518 | 3.5157
-38 | 115.2 | 0.85365 | 0.016578 | 3.6065
-38 | 116.8 | 0.85772 | 0.009749 | 3.6661
-38 | 118.4 | 0.86091 | 0.0090229 | 3.6896
-36 | -40 | 0.92151 | 0.41941 | 2.2559
-36 | -38.4 | 0.88513 | 0.32485 | 2.4254
-36 | -36.8 | 0.8585 | 0.24632 | 2.5953
-36 | -35.2 | 0.84045 | 0.18209 | 2.7634
-36 | -33.6 | 0.82981 | 0.13062 | 2.9269
-36 | -32 | 0.82542 | 0.090572 | 3.082
-36 | -30.4 | 0.82606 | 0.060768 | 3.2244
-36 | -28.8 | 0.83045 | 0.04016 | 3.349
-36 | -27.2 | 0.83728 | 0.027778 | 3.4506
-36 | -25.6 | 0.84514 | 0.02268 | 3.5238
-36 | -24 | 0.85261 | 0.023909 | 3.5637
-36 | -22.4 | 0.85827 | 0.030463 | 3.5661
-36 | -20.8 | 0.86074 | 0.041275 | 3.5281
-36 | -19.2 | 0.85878 | 0.055216 | 3.4482
-36 | -17.6 | 0.85135 | 0.071114 | 3.3271
-36 | -16 | 0.83767 | 0.087792 | 3.1672
-36 | -14.4 | 0.81729 | 0.10412 | 2.9728
-36 | -12.8 | 0.79014 | 0.11908 | 2.75
-36 | -11.2 | 0.75651 | 0.13179 | 2.5062
-36 | -9.6 | 0.71706 | 0.1416 | 2.2494
-36 | -8 | 0.67273 | 0.14807 | 1.9877
-36 | -6.4 | 0.6247 | 0.15104 | 1.7291
-36 | -4.8 | 0.57427 | 0.15055 | 1.4805
-36 | -3.2 | 0.52279 | 0.14687 | 1.2475
-36 | -1.6 | 0.47156 | 0.1404 | 1.0345
-36 | 0 | 0.42174 | 0.13169 | 0.84402
-36 | 1.6 | 0.37431 | 0.12129 | 0.67746
-36 | 3.2 | 0.33004 | 0.1098 | 0.53479
-36 | 4.8 | 0.28947 | 0.097746 | 0.41502
-36 | 6.4 | 0.25292 | 0.08561 | 0.31641
-36 | 8 | 0.22052 | 0.073777 | 0.23675
-36 | 9.6 | 0.19225 | 0.062545 | 0.17362
-36 | 11.2 | 0.16795 | 0.052123 | 0.12456
-36 | 12.8 | 0.1474 | 0.042648 | 0.087232
-36 | 14.4 | 0.13032 | 0.034193 | 0.059514
-36 | 16 | 0.11641 | 0.026789 | 0.039552
-36 | 17.6 | 0.1054 | 0.020444 | 0.025785
-36 | 19.2 | 0.097049 | 0.015162 | 0.016945
-36 | 20.8 | 0.091159 | 0.010962 | 0.012036
-36 | 22.4 | 0.087609 | 0.0079021 | 0.010308
-36 | 24 | 0.086361 | 0.0061016 | 0.011228
-36 | 25.6 | 0.087473 | 0.0057679 | 0.014449
-36 | 27.2 | 0.091121 | 0.0072309 | 0.019781
-36 | 28.8 | 0.097615 | 0.010982 | 0.027165
-36 | 30.4 | 0.10743 | 0.017721 | 0.036645
-36 | 32 | 0.12121 | 0.028416 | 0.04835
-36 | 33.6 | 0.13985 | 0.044366 | 0.062459
-36 | 35.2 | 0.16446 | 0.067269 | 0.079174
-36 | 36.8 | 0.19642 | 0.099292 | 0.098685
-36 | 38.4 | 0.23742 | 0.14313 | 0.12112
-36 | 40 | 0.2894 | 0.20202 | 0.14648
-36 | 41.6 | 0.35456 | 0.27974 | 0.17461
-36 | 43.2 | 0.43524 | 0.38054 | 0.2051
-36 | 44.8 | 0.53383 | 0.50891 | 0.23725
-36 | 46.4 | 0.65257 | 0.66936 | 0.27001
-36 | 48 | 0.79328 | 0.86598 | 0.30198
-36 | 49.6 | 0.95713 | 1.1019 | 0.33146
-36 | 51.2 | 1.1442 | 1.3789 | 0.3565
-36 | 52.8 | 1.3535 | 1.6963 | 0.37507
-36 | 54.4 | 1.582 | 2.0511 | 0.38527
-36 | 56 | 1.8255 | 2.437 | 0.38555
-36 | 57.6 | 2.0778 | 2.8446 | 0.37498
-36 | 59.2 | 2.3313 | 3.2614 | 0.35347
-36 | 60.8 | 2.5771 | 3.6726 | 0.32192
-36 | 62.4 | 2.8059 | 4.0616 | 0.28229
-36 | 64 | 3.0086 | 4.4116 | 0.23753
-36 | 65.6 | 3.1768 | 4.7068 | 0.19137
-36 | 67.2 | 3.3036 | 4.9336 | 0.14806
-36 | 68.8 | 3.3844 | 5.0819 | 0.11194
-36 | 70.4 | 3.4168 | 5.146 | 0.087112
-36 | 72 | 3.4013 | 5.1247 | 0.077042
-36 | 73.6 | 3.3405 | 5.0216 | 0.084304
-36 | 75.2 | 3.2393 | 4.8439 | 0.11042
-36 | 76.8 | 3.104 | 4.6026 | 0.15582
-36 | 78.4 | 2.9423 | 4.3105 | 0.21995
-36 | 80 | 2.7618 | 3.9816 | 0.30143
-36 | 81.6 | 2.5702 | 3.6296 | 0.3983
-36 | 83.2 | 2.3745 | 3.2676 | 0.5083
-36 | 84.8 | 2.1809 | 2.907 | 0.62911
-36 | 86.4 | 1.9944 | 2.5572 | 0.75855
-36 | 88 | 1.8188 | 2.2254 | 0.89475
-36 | 89.6 | 1.6567 | 1.9168 | 1.0362
-36 | 91.2 | 1.51 | 1.6345 | 1.182
-36 | 92.8 | 1.3793 | 1.3801 | 1.3313
-36 | 94.4 | 1.2649 | 1.1537 | 1.484
-36 | 96 | 1.1663 | 0.95467 | 1.6398
-36 | 97.6 | 1.0827 | 0.78135 | 1.799
-36 | 99.2 | 1.0132 | 0.63186 | 1.9615
-36 | 100.8 | 0.95677 | 0.5041 | 2.1271
-36 | 102.4 | 0.91212 | 0.39591 | 2.2952
-36 | 104 | 0.87812 | 0.30523 | 2.4649
-36 | 105.6 | 0.85358 | 0.23018 | 2.6346
-36 | 107.2 | 0.83736 | 0.16904 | 2.802
-36 | 108.8 | 0.82828 | 0.12034 | 2.9638
-36 | 110.4 | 0.82516 | 0.082772 | 3.1164
-36 | 112 | 0.82679 | 0.055195 | 3.2551
-36 | 113.6 | 0.83187 | 0.036584 | 3.3748
-36 | 115.2 | 0.83906 | 0.025978 | 3.4703
-36 | 116.8 | 0.84696 | 0.022437 | 3.5362
-36 | 118.4 | 0.85414 | 0.024995 | 3.5677
-34 | -40 | 0.85957 | 0.38073 | 2.0763
-34 | -38.4 | 0.82886 | 0.29547 | 2.2381
-34 | -36.8 | 0.80745 | 0.22504 | 2.4014
-34 | -35.2 | 0.79432 | 0.16789 | 2.5644
-34 | -33.6 | 0.78843 | 0.12272 | 2.7244
-34 | -32 | 0.78872 | 0.088353 | 2.878
-34 | -30.4 | 0.79409 | 0.063812 | 3.0208
-34 | -28.8 | 0.80337 | 0.048201 | 3.1483
-34 | -27.2 | 0.81531 | 0.040686 | 3.2552
-34 | -25.6 | 0.82856 | 0.04043 | 3.3362
-34 | -24 | 0.8417 | 0.046549 | 3.3863
-34 | -22.4 | 0.8533 | 0.058075 | 3.4012
-34 | -20.8 | 0.86192 | 0.07393 | 3.3774
-34 | -19.2 | 0.8662 | 0.092934 | 3.3134
-34 | -17.6 | 0.86498 | 0.11382 | 3.209
-34 | -16 | 0.85732 | 0.13529 | 3.0661
-34 | -14.4 | 0.84261 | 0.15605 | 2.8885
-34 | -12.8 | 0.82058 | 0.17492 | 2.6818
-34 | -11.2 | 0.79139 | 0.19087 | 2.4527
-34 | -9.6 | 0.75554 | 0.2031 | 2.209
-34 | -8 | 0.71391 | 0.21107 | 1.9586
-34 | -6.4 | 0.66762 | 0.21455 | 1.7094
-34 | -4.8 | 0.618 | 0.21358 | 1.4681
-34 | -3.2 | 0.56643 | 0.20846 | 1.2408
-34 | -1.6 | 0.51432 | 0.1997 | 1.0318
-34 | 0 | 0.46295 | 0.18796 | 0.84417
-34 | 1.6 | 0.41344 | 0.17395 | 0.67941
-34 | 3.2 | 0.36671 | 0.15842 | 0.53781
-34 | 4.8 | 0.32344 | 0.14208 | 0.41862
-34 | 6.4 | 0.28408 | 0.12555 | 0.32029
-34 | 8 | 0.24888 | 0.10935 | 0.24079
-34 | 9.6 | 0.2179 | 0.093903 | 0.17781
-34 | 11.2 | 0.19105 | 0.079493 | 0.12897
-34 | 12.8 | 0.16816 | 0.066317 | 0.091974
-34 | 14.4 | 0.14898 | 0.054483 | 0.064739
-34 | 16 | 0.13323 | 0.044038 | 0.045427
-34 | 17.6 | 0.12063 | 0.034988 | 0.032487
-34 | 19.2 | 0.11093 | 0.027323 | 0.024657
-34 | 20.8 | 0.10394 | 0.02104 | 0.02095
-34 | 22.4 | 0.099497 | 0.016167 | 0.020629
-34 | 24 | 0.097563 | 0.012793 | 0.02318
-34 | 25.6 | 0.098175 | 0.011089 | 0.028279
-34 | 27.2 | 0.10149 | 0.01135 | 0.035766
-34 | 28.8 | 0.10779 | 0.014027 | 0.045618
-34 | 30.4 | 0.11754 | 0.019775 | 0.05792
-34 | 32 | 0.13135 | 0.029512 | 0.072839
-34 | 33.6 | 0.15007 | 0.04447 | 0.090598
-34 | 35.2 | 0.17478 | 0.066267 | 0.11143
-34 | 36.8 | 0.20679 | 0.096961 | 0.13556
-34 | 38.4 | 0.24769 | 0.1391 | 0.16313
-34 | 40 | 0.29932 | 0.19576 | 0.19413
-34 | 41.6 | 0.36373 | 0.27047 | 0.22836
-34 | 43.2 | 0.44307 | 0.36719 | 0.26536
-34 | 44.8 | 0.53951 | 0.49008 | 0.30433
-34 | 46.4 | 0.65504 | 0.64326 | 0.34407
-34 | 48 | 0.79122 | 0.83038 | 0.38303
-34 | 49.6 | 0.9489 | 1.0542 | 0.41929
-34 | 51.2 | 1.128 | 1.316 | 0.45067
-34 | 52.8 | 1.3271 | 1.6149 | 0.47493
-34 | 54.4 | 1.5433 | 1.9477 | 0.48993
-34 | 56 | 1.7723 | 2.3082 | 0.49392
-34 | 57.6 | 2.008 | 2.6873 | 0.48577
-34 | 59.2 | 2.2431 | 3.0732 | 0.46526
-34 | 60.8 | 2.4693 | 3.4517 | 0.43318
-34 | 62.4 | 2.678 | 3.8077 | 0.39143
-34 | 64 | 2.8607 | 4.1255 | 0.34294
-34 | 65.6 | 3.0098 | 4.3909 | 0.29146
-34 | 67.2 | 3.1195 | 4.5916 | 0.24129
-34 | 68.8 | 3.1855 | 4.7188 | 0.19683
-34 | 70.4 | 3.2064 | 4.7678 | 0.16229
-34 | 72 | 3.1828 | 4.7381 | 0.14125
-34 | 73.6 | 3.1177 | 4.6333 | 0.13642
-34 | 75.2 | 3.0159 | 4.4609 | 0.14948
-34 | 76.8 | 2.8835 | 4.231 | 0.18104
-34 | 78.4 | 2.7277 | 3.9558 | 0.23073
-34 | 80 | 2.5557 | 3.6481 | 0.29735
-34 | 81.6 | 2.3746 | 3.3207 | 0.37915
-34 | 83.2 | 2.1909 | 2.9855 | 0.47404
-34 | 84.8 | 2.0101 | 2.6527 | 0.57986
-34 | 86.4 | 1.8367 | 2.3309 | 0.69457
-34 | 88 | 1.6741 | 2.0264 | 0.81641
-34 | 89.6 | 1.5248 | 1.7438 | 0.94399
-34 | 91.2 | 1.39 | 1.4858 | 1.0763
-34 | 92.8 | 1.2705 | 1.2537 | 1.2128
-34 | 94.4 | 1.1663 | 1.0475 | 1.3532
-34 | 96 | 1.077 | 0.86628 | 1.4975
-34 | 97.6 | 1.0018 | 0.70874 | 1.6457
-34 | 99.2 | 0.93983 | 0.57306 | 1.7979
-34 | 100.8 | 0.89011 | 0.4573 | 1.9541
-34 | 102.4 | 0.85155 | 0.3595 | 2.1137
-34 | 104 | 0.82309 | 0.27784 | 2.2759
-34 | 105.6 | 0.8037 | 0.21062 | 2.4394
-34 | 107.2 | 0.79234 | 0.15637 | 2.602
-34 | 108.8 | 0.78798 | 0.1138 | 2.7608
-34 | 110.4 | 0.78955 | 0.081808 | 2.9123
-34 | 112 | 0.79594 | 0.059418 | 3.052
-34 | 113.6 | 0.80596 | 0.045763 | 3.1752
-34 | 115.2 | 0.81832 | 0.04001 | 3.2765
-34 | 116.8 | 0.83167 | 0.041318 | 3.3508
-34 | 118.4 | 0.84459 | 0.048783 | 3.3931
-32 | -40 | 0.78486 | 0.33507 | 1.8606
-32 | -38.4 | 0.76078 | 0.26089 | 2.0125
-32 | -36.8 | 0.7455 | 0.20011 | 2.1672
-32 | -35.2 | 0.73814 | 0.15147 | 2.3233
-32 | -33.6 | 0.73783 | 0.11389 | 2.4782
-32 | -32 | 0.74367 | 0.086467 | 2.6288
-32 | -30.4 | 0.75472 | 0.068427 | 2.7714
-32 | -28.8 | 0.76991 | 0.059083 | 2.9013
-32 | -27.2 | 0.78811 | 0.057773 | 3.0136
-32 | -25.6 | 0.80804 | 0.063801 | 3.1031
-32 | -24 | 0.82831 | 0.076379 | 3.1647
-32 | -22.4 | 0.84746 | 0.094583 | 3.1939
-32 | -20.8 | 0.86399 | 0.11733 | 3.187
-32 | -19.2 | 0.87642 | 0.14337 | 3.1417
-32 | -17.6 | 0.88341 | 0.1713 | 3.0575
-32 | -16 | 0.88381 | 0.19965 | 2.9354
-32 | -14.4 | 0.87677 | 0.22691 | 2.7785
-32 | -12.8 | 0.8618 | 0.25166 | 2.5917
-32 | -11.2 | 0.83881 | 0.27262 | 2.3811
-32 | -9.6 | 0.80812 | 0.28877 | 2.1541
-32 | -8 | 0.77047 | 0.29941 | 1.9181
-32 | -6.4 | 0.72689 | 0.30418 | 1.6809
-32 | -4.8 | 0.67869 | 0.30309 | 1.4494
-32 | -3.2 | 0.62733 | 0.29646 | 1.2296
-32 | -1.6 | 0.5743 | 0.28492 | 1.0262
-32 | 0 | 0.52105 | 0.26927 | 0.84251
-32 | 1.6 | 0.46889 | 0.25044 | 0.68042
-32 | 3.2 | 0.41892 | 0.22941 | 0.54056
-32 | 4.8 | 0.37202 | 0.20712 | 0.42245
-32 | 6.4 | 0.32884 | 0.18441 | 0.32482
-32 | 8 | 0.28977 | 0.16202 | 0.24583
-32 | 9.6 | 0.25501 | 0.14052 | 0.18333
-32 | 11.2 | 0.22458 | 0.12034 | 0.13503
-32 | 12.8 | 0.19837 | 0.10177 | 0.098735
-32 | 14.4 | 0.17619 | 0.084978 | 0.07238
-32 | 16 | 0.15777 | 0.070048 | 0.054157
-32 | 17.6 | 0.14286 | 0.056991 | 0.042532
-32 | 19.2 | 0.13119 | 0.04578 | 0.036253
-32 | 20.8 | 0.12255 | 0.036387 | 0.034347
-32 | 22.4 | 0.11677 | 0.028802 | 0.036097
-32 | 24 | 0.11379 | 0.023067 | 0.041011
-32 | 25.6 | 0.11361 | 0.019308 | 0.0488
-32 | 27.2 | 0.11637 | 0.017766 | 0.059342
-32 | 28.8 | 0.12231 | 0.018838 | 0.072658
-32 | 30.4 | 0.13187 | 0.023117 | 0.088883
-32 | 32 | 0.14563 | 0.031449 | 0.10823
-32 | 33.6 | 0.16439 | 0.04498 | 0.13098
-32 | 35.2 | 0.18913 | 0.065218 | 0.15739
-32 | 36.8 | 0.22112 | 0.094084 | 0.18771
-32 | 38.4 | 0.26181 | 0.13395 | 0.22207
-32 | 40 | 0.3129 | 0.18763 | 0.26046
-32 | 41.6 | 0.37624 | 0.25841 | 0.30261
-32 | 43.2 | 0.45377 | 0.34986 | 0.34795
-32 | 44.8 | 0.54736 | 0.46573 | 0.39551
-32 | 46.4 | 0.6587 | 0.60965 | 0.44393
-32 | 48 | 0.78899 | 0.78479 | 0.49139
-32 | 49.6 | 0.93878 | 0.99336 | 0.53572
-32 | 51.2 | 1.1076 | 1.2362 | 0.57447
-32 | 52.8 | 1.2939 | 1.5121 | 0.6051
-32 | 54.4 | 1.4947 | 1.8178 | 0.62519
-32 | 56 | 1.7055 | 2.1471 | 0.63277
-32 | 57.6 | 1.9206 | 2.4913 | 0.62653
-32 | 59.2 | 2.1331 | 2.8395 | 0.6061
-32 | 60.8 | 2.3354 | 3.1786 | 0.57222
-32 | 62.4 | 2.5196 | 3.4949 | 0.52676
-32 | 64 | 2.6781 | 3.7744 | 0.47269
-32 | 65.6 | 2.8045 | 4.0044 | 0.41381
-32 | 67.2 | 2.8936 | 4.1745 | 0.3545
-32 | 68.8 | 2.9425 | 4.2774 | 0.29931
-32 | 70.4 | 2.95 | 4.3093 | 0.25255
-32 | 72 | 2.9173 | 4.2706 | 0.21796
-32 | 73.6 | 2.8476 | 4.1651 | 0.19839
-32 | 75.2 | 2.7457 | 4 | 0.19571
-32 | 76.8 | 2.6174 | 3.7849 | 0.21071
-32 | 78.4 | 2.4693 | 3.5308 | 0.24321
-32 | 80 | 2.308 | 3.2493 | 0.29223
-32 | 81.6 | 2.14 | 2.952 | 0.35621
-32 | 83.2 | 1.9709 | 2.6493 | 0.43326
-32 | 84.8 | 1.8057 | 2.3502 | 0.52138
-32 | 86.4 | 1.6482 | 2.062 | 0.61869
-32 | 88 | 1.5014 | 1.7903 | 0.72353
-32 | 89.6 | 1.3672 | 1.5387 | 0.83461
-32 | 91.2 | 1.2467 | 1.3097 | 0.95101
-32 | 92.8 | 1.1405 | 1.104 | 1.0722
-32 | 94.4 | 1.0484 | 0.92161 | 1.1978
-32 | 96 | 0.9701 | 0.76168 | 1.328
-32 | 97.6 | 0.90479 | 0.62286 | 1.4629
-32 | 99.2 | 0.85168 | 0.50354 | 1.6024
-32 | 100.8 | 0.80987 | 0.40201 | 1.7468
-32 | 102.4 | 0.77844 | 0.31656 | 1.8956
-32 | 104 | 0.75648 | 0.24562 | 2.0482
-32 | 105.6 | 0.74311 | 0.18777 | 2.2035
-32 | 107.2 | 0.73747 | 0.14179 | 2.3595
-32 | 108.8 | 0.73867 | 0.10664 | 2.5137
-32 | 110.4 | 0.74581 | 0.081464 | 2.6628
-32 | 112 | 0.75792 | 0.065504 | 2.8029
-32 | 113.6 | 0.77392 | 0.058087 | 2.9291
-32 | 115.2 | 0.79264 | 0.058547 | 3.0366
-32 | 116.8 | 0.81277 | 0.066171 | 3.1201
-32 | 118.4 | 0.83292 | 0.080144 | 3.1745
-30 | -40 | 0.70263 | 0.28624 | 1.6247
-30 | -38.4 | 0.68556 | 0.22403 | 1.7648
-30 | -36.8 | 0.67675 | 0.17374 | 1.9091
-30 | -35.2 | 0.67551 | 0.1344 | 2.0563
-30 | -33.6 | 0.68115 | 0.10521 | 2.2044
-30 | -32 | 0.69298 | 0.085545 | 2.3505
-30 | -30.4 | 0.7102 | 0.074897 | 2.4912
-30 | -28.8 | 0.73194 | 0.072814 | 2.6222
-30 | -27.2 | 0.75717 | 0.078847 | 2.739
-30 | -25.6 | 0.78472 | 0.09247 | 2.8365
-30 | -24 | 0.81326 | 0.11302 | 2.9095
-30 | -22.4 | 0.84132 | 0.13964 | 2.9535
-30 | -20.8 | 0.86732 | 0.17124 | 2.9644
-30 | -19.2 | 0.88966 | 0.20648 | 2.9394
-30 | -17.6 | 0.90678 | 0.24382 | 2.8772
-30 | -16 | 0.91729 | 0.28152 | 2.7782
-30 | -14.4 | 0.92003 | 0.31781 | 2.6447
-30 | -12.8 | 0.91421 | 0.35091 | 2.4805
-30 | -11.2 | 0.89942 | 0.37921 | 2.2913
-30 | -9.6 | 0.87573 | 0.40138 | 2.0837
-30 | -8 | 0.84363 | 0.41643 | 1.8648
-30 | -6.4 | 0.80405 | 0.42382 | 1.6421
-30 | -4.8 | 0.75823 | 0.42345 | 1.4225
-30 | -3.2 | 0.70764 | 0.41564 | 1.2121
-30 | -1.6 | 0.65391 | 0.40111 | 1.0159
-30 | 0 | 0.59864 | 0.38086 | 0.83749
-30 | 1.6 | 0.54336 | 0.35608 | 0.67918
-30 | 3.2 | 0.48944 | 0.32803 | 0.54195
-30 | 4.8 | 0.43799 | 0.29798 | 0.42569
-30 | 6.4 | 0.38992 | 0.26708 | 0.32942
-30 | 8 | 0.34582 | 0.23635 | 0.25156
-30 | 9.6 | 0.30609 | 0.20661 | 0.19011
-30 | 11.2 | 0.27089 | 0.1785 | 0.14294
-30 | 12.8 | 0.24022 | 0.15246 | 0.10792
-30 | 14.4 | 0.21396 | 0.12875 | 0.083048
-30 | 16 | 0.19189 | 0.10752 | 0.066554
-30 | 17.6 | 0.17377 | 0.088801 | 0.056921
-30 | 19.2 | 0.15935 | 0.072558 | 0.052916
-30 | 20.8 | 0.14838 | 0.058732 | 0.053585
-30 | 22.4 | 0.14069 | 0.047268 | 0.058234
-30 | 24 | 0.13617 | 0.038151 | 0.066406
-30 | 25.6 | 0.1348 | 0.031445 | 0.077849
-30 | 27.2 | 0.13667 | 0.027321 | 0.09249
-30 | 28.8 | 0.142 | 0.026101 | 0.1104
-30 | 30.4 | 0.15117 | 0.028299 | 0.13177
-30 | 32 | 0.16471 | 0.034667 | 0.15686
-30 | 33.6 | 0.18335 | 0.046242 | 0.186
-30 | 35.2 | 0.20801 | 0.064398 | 0.21947
-30 | 36.8 | 0.23983 | 0.090883 | 0.25754
-30 | 38.4 | 0.28013 | 0.12785 | 0.30031
-30 | 40 | 0.33042 | 0.17786 | 0.34771
-30 | 41.6 | 0.39233 | 0.24384 | 0.39936
-30 | 43.2 | 0.46752 | 0.32895 | 0.45453
-30 | 44.8 | 0.55757 | 0.43648 | 0.51205
-30 | 46.4 | 0.66378 | 0.56952 | 0.57029
-30 | 48 | 0.78699 | 0.73067 | 0.62714
-30 | 49.6 | 0.92737 | 0.9216 | 0.68009
-30 | 51.2 | 1.0842 | 1.1427 | 0.72637
-30 | 52.8 | 1.2555 | 1.3924 | 0.76311
-30 | 54.4 | 1.4384 | 1.6673 | 0.78764
-30 | 56 | 1.6284 | 1.9614 | 0.79775
-30 | 57.6 | 1.82 | 2.2667 | 0.79199
-30 | 59.2 | 2.0071 | 2.573 | 0.76992
-30 | 60.8 | 2.1825 | 2.8687 | 0.73226
-30 | 62.4 | 2.3394 | 3.1415 | 0.68097
-30 | 64 | 2.4713 | 3.3794 | 0.6191
-30 | 65.6 | 2.5728 | 3.5715 | 0.55061
-30 | 67.2 | 2.6399 | 3.7092 | 0.48002
-30 | 68.8 | 2.6704 | 3.7868 | 0.41203
-30 | 70.4 | 2.664 | 3.8016 | 0.35112
-30 | 72 | 2.6223 | 3.7547 | 0.30116
-30 | 73.6 | 2.5486 | 3.6501 | 0.26518
-30 | 75.2 | 2.4475 | 3.4946 | 0.24521
-30 | 76.8 | 2.3245 | 3.297 | 0.24219
-30 | 78.4 | 2.1856 | 3.0673 | 0.25613
-30 | 80 | 2.0368 | 2.8156 | 0.28625
-30 | 81.6 | 1.8836 | 2.5519 | 0.33114
-30 | 83.2 | 1.731 | 2.2851 | 0.3891
-30 | 84.8 | 1.5831 | 2.023 | 0.4583
-30 | 86.4 | 1.4432 | 1.7717 | 0.53696
-30 | 88 | 1.3136 | 1.5356 | 0.62355
-30 | 89.6 | 1.196 | 1.3179 | 0.71685
-30 | 91.2 | 1.0911 | 1.1201 | 0.81598
-30 | 92.8 | 0.99922 | 0.94307 | 0.92042
-30 | 94.4 | 0.92022 | 0.78642 | 1.0299
-30 | 96 | 0.85366 | 0.64937 | 1.1446
-30 | 97.6 | 0.79889 | 0.5307 | 1.2644
-30 | 99.2 | 0.75519 | 0.429 | 1.3898
-30 | 100.8 | 0.72178 | 0.34279 | 1.5206
-30 | 102.4 | 0.69789 | 0.27066 | 1.6568
-30 | 104 | 0.68281 | 0.21132 | 1.798
-30 | 105.6 | 0.67581 | 0.16366 | 1.9431
-30 | 107.2 | 0.67623 | 0.12673 | 2.0907
-30 | 108.8 | 0.68338 | 0.099809 | 2.2386
-30 | 110.4 | 0.69653 | 0.082283 | 2.3838
-30 | 112 | 0.71488 | 0.073665 | 2.5226
-30 | 113.6 | 0.73753 | 0.07351 | 2.6508
-30 | 115.2 | 0.76341 | 0.081358 | 2.7636
-30 | 116.8 | 0.79132 | 0.096656 | 2.8558
-30 | 118.4 | 0.81988 | 0.1187 | 2.9225
-28 | -40 | 0.61794 | 0.23775 | 1.3836
-28 | -38.4 | 0.60773 | 0.18761 | 1.5105
-28 | -36.8 | 0.60524 | 0.14795 | 1.6429
-28 | -35.2 | 0.61 | 0.11811 | 1.7796
-28 | -33.6 | 0.62154 | 0.0976 | 1.9189
-28 | -32 | 0.63934 | 0.086101 | 2.0586
-28 | -30.4 | 0.66284 | 0.083389 | 2.1955
-28 | -28.8 | 0.69135 | 0.089285 | 2.3258
-28 | -27.2 | 0.72401 | 0.10358 | 2.4453
-28 | -25.6 | 0.75978 | 0.12597 | 2.5491
-28 | -24 | 0.79741 | 0.15594 | 2.6322
-28 | -22.4 | 0.83544 | 0.19273 | 2.6899
-28 | -20.8 | 0.87225 | 0.23524 | 2.718
-28 | -19.2 | 0.90609 | 0.28206 | 2.7132
-28 | -17.6 | 0.93519 | 0.33145 | 2.6734
-28 | -16 | 0.95785 | 0.38139 | 2.5983
-28 | -14.4 | 0.97258 | 0.42973 | 2.4893
-28 | -12.8 | 0.97817 | 0.47427 | 2.3494
-28 | -11.2 | 0.97385 | 0.51292 | 2.1834
-28 | -9.6 | 0.9593 | 0.5439 | 1.9972
-28 | -8 | 0.93472 | 0.56583 | 1.7974
-28 | -6.4 | 0.9008 | 0.57784 | 1.5912
-28 | -4.8 | 0.85868 | 0.57964 | 1.3855
-28 | -3.2 | 0.8098 | 0.57151 | 1.1863
-28 | -1.6 | 0.75588 | 0.55421 | 0.9989
-28 | 0 | 0.6987 | 0.52894 | 0.82727
-28 | 1.6 | 0.64005 | 0.4972 | 0.67405
-28 | 3.2 | 0.58156 | 0.46062 | 0.54064
-28 | 4.8 | 0.52469 | 0.42088 | 0.42731
-28 | 6.4 | 0.47063 | 0.37953 | 0.3334
-28 | 8 | 0.42026 | 0.338 | 0.25758
-28 | 9.6 | 0.37423 | 0.29746 | 0.19808
-28 | 11.2 | 0.3329 | 0.25882 | 0.15291
-28 | 12.8 | 0.29644 | 0.22276 | 0.12004
-28 | 14.4 | 0.26482 | 0.18971 | 0.097535
-28 | 16 | 0.23791 | 0.1599 | 0.083666
-28 | 17.6 | 0.21549 | 0.13343 | 0.076945
-28 | 19.2 | 0.19733 | 0.11025 | 0.076166
-28 | 20.8 | 0.18317 | 0.090298 | 0.080399
-28 | 22.4 | 0.17281 | 0.073451 | 0.088982
-28 | 24 | 0.16611 | 0.059631 | 0.1015
-28 | 25.6 | 0.163 | 0.04882 | 0.11774
-28 | 27.2 | 0.16353 | 0.041102 | 0.13768
-28 | 28.8 | 0.16786 | 0.036705 | 0.16146
-28 | 30.4 | 0.17632 | 0.036039 | 0.18932
-28 | 32 | 0.18937 | 0.03974 | 0.22156
-28 | 33.6 | 0.20765 | 0.048712 | 0.25855
-28 | 35.2 | 0.23199 | 0.064167 | 0.30058
-28 | 36.8 | 0.26338 | 0.087657 | 0.34791
-28 | 38.4 | 0.30301 | 0.12109 | 0.40057
-28 | 40 | 0.35216 | 0.16673 | 0.45838
-28 | 41.6 | 0.41221 | 0.22711 | 0.52081
-28 | 43.2 | 0.48453 | 0.30497 | 0.58689
-28 | 44.8 | 0.57033 | 0.40309 | 0.65519
-28 | 46.4 | 0.67055 | 0.52399 | 0.72374
-28 | 48 | 0.78563 | 0.66971 | 0.79009
-28 | 49.6 | 0.91536 | 0.84136 | 0.85134
-28 | 51.2 | 1.0587 | 1.0388 | 0.90437
-28 | 52.8 | 1.2135 | 1.2604 | 0.946
-28 | 54.4 | 1.3768 | 1.5025 | 0.97331
-28 | 56 | 1.5442 | 1.7595 | 0.98392
-28 | 57.6 | 1.7108 | 2.024 | 0.97632
-28 | 59.2 | 1.8707 | 2.2868 | 0.95009
-28 | 60.8 | 2.0179 | 2.5378 | 0.90608
-28 | 62.4 | 2.1464 | 2.7663 | 0.84638
-28 | 64 | 2.2509 | 2.9622 | 0.77427
-28 | 65.6 | 2.3272 | 3.1166 | 0.69394
-28 | 67.2 | 2.3722 | 3.2227 | 0.61012
-28 | 68.8 | 2.3846 | 3.2761 | 0.5277
-28 | 70.4 | 2.3649 | 3.2754 | 0.45132
-28 | 72 | 2.3151 | 3.2222 | 0.38502
-28 | 73.6 | 2.2384 | 3.1206 | 0.33194
-28 | 75.2 | 2.1394 | 2.977 | 0.29423
-28 | 76.8 | 2.023 | 2.7991 | 0.27298
-28 | 78.4 | 1.8946 | 2.5956 | 0.2683
-28 | 80 | 1.7593 | 2.3755 | 0.27955
-28 | 81.6 | 1.6219 | 2.1469 | 0.30548
-28 | 83.2 | 1.4867 | 1.9175 | 0.34449
-28 | 84.8 | 1.3569 | 1.6935 | 0.39489
-28 | 86.4 | 1.2351 | 1.4798 | 0.45501
-28 | 88 | 1.1233 | 1.2801 | 0.52339
-28 | 89.6 | 1.0225 | 1.0965 | 0.59886
-28 | 91.2 | 0.93334 | 0.93042 | 0.68057
-28 | 92.8 | 0.85592 | 0.78214 | 0.76803
-28 | 94.4 | 0.79003 | 0.65134 | 0.861
-28 | 96 | 0.73522 | 0.53724 | 0.9595
-28 | 97.6 | 0.69092 | 0.43876 | 1.0637
-28 | 99.2 | 0.6565 | 0.3547 | 1.1739
-28 | 100.8 | 0.63135 | 0.28387 | 1.2901
-28 | 102.4 | 0.61486 | 0.22512 | 1.4126
-28 | 104 | 0.60648 | 0.17748 | 1.5408
-28 | 105.6 | 0.60572 | 0.14016 | 1.6743
-28 | 107.2 | 0.6121 | 0.11252 | 1.8118
-28 | 108.8 | 0.62513 | 0.094133 | 1.9515
-28 | 110.4 | 0.64432 | 0.084694 | 2.0908
-28 | 112 | 0.66905 | 0.083997 | 2.2265
-28 | 113.6 | 0.6986 | 0.091867 | 2.3547
-28 | 115.2 | 0.73209 | 0.10808 | 2.471
-28 | 116.8 | 0.76841 | 0.13228 | 2.5704
-28 | 118.4 | 0.80627 | 0.16392 | 2.6481
-26 | -40 | 0.53517 | 0.19243 | 1.1502
-26 | -38.4 | 0.53123 | 0.15379 | 1.2632
-26 | -36.8 | 0.53453 | 0.12433 | 1.3825
-26 | -35.2 | 0.54481 | 0.1037 | 1.5072
-26 | -33.6 | 0.5618 | 0.091749 | 1.6362
-26 | -32 | 0.58525 | 0.088455 | 1.7674
-26 | -30.4 | 0.61478 | 0.09391 | 1.8984
-26 | -28.8 | 0.64995 | 0.10824 | 2.0256
-26 | -27.2 | 0.69009 | 0.13152 | 2.1453
-26 | -25.6 | 0.73434 | 0.16368 | 2.253
-26 | -24 | 0.78156 | 0.20442 | 2.3439
-26 | -22.4 | 0.83035 | 0.2531 | 2.4132
-26 | -20.8 | 0.87906 | 0.30866 | 2.4565
-26 | -19.2 | 0.92582 | 0.3696 | 2.4702
-26 | -17.6 | 0.96863 | 0.43397 | 2.4517
-26 | -16 | 1.0055 | 0.49943 | 2.3998
-26 | -14.4 | 1.0344 | 0.56337 | 2.3151
-26 | -12.8 | 1.0539 | 0.62303 | 2.1998
-26 | -11.2 | 1.0625 | 0.67575 | 2.0577
-26 | -9.6 | 1.0596 | 0.71911 | 1.8939
-26 | -8 | 1.0449 | 0.75118 | 1.7147
-26 | -6.4 | 1.0187 | 0.77062 | 1.5265
-26 | -4.8 | 0.98208 | 0.77681 | 1.3362
-26 | -3.2 | 0.93627 | 0.76986 | 1.1499
-26 | -1.6 | 0.88307 | 0.75055 | 0.97305
-26 | 0 | 0.82442 | 0.72027 | 0.80981
-26 | 1.6 | 0.76237 | 0.68083 | 0.66325
-26 | 3.2 | 0.6989 | 0.6343 | 0.53515
-26 | 4.8 | 0.63581 | 0.58287 | 0.42615
-26 | 6.4 | 0.57467 | 0.52863 | 0.33594
-26 | 8 | 0.51673 | 0.47353 | 0.26346
-26 | 9.6 | 0.46295 | 0.41919 | 0.20717
-26 | 11.2 | 0.41398 | 0.36696 | 0.16523
-26 | 12.8 | 0.37018 | 0.31783 | 0.13572
-26 | 14.4 | 0.3317 | 0.27247 | 0.11679
-26 | 16 | 0.29852 | 0.23129 | 0.10675
-26 | 17.6 | 0.27049 | 0.19446 | 0.10416
-26 | 19.2 | 0.24738 | 0.16199 | 0.10782
-26 | 20.8 | 0.22895 | 0.13376 | 0.11686
-26 | 22.4 | 0.21496 | 0.10963 | 0.13065
-26 | 24 | 0.20524 | 0.08942 | 0.1488
-26 | 25.6 | 0.19966 | 0.073028 | 0.17117
-26 | 27.2 | 0.19822 | 0.060428 | 0.1978
-26 | 28.8 | 0.20102 | 0.051727 | 0.22886
-26 | 30.4 | 0.2083 | 0.047209 | 0.26465
-26 | 32 | 0.22044 | 0.047368 | 0.30551
-26 | 33.6 | 0.23799 | 0.052949 | 0.35182
-26 | 35.2 | 0.26165 | 0.064978 | 0.40387
-26 | 36.8 | 0.29227 | 0.084784 | 0.46184
-26 | 38.4 | 0.33083 | 0.11401 | 0.52566
-26 | 40 | 0.3784 | 0.15458 | 0.59499
-26 | 41.6 | 0.43609 | 0.20865 | 0.66907
-26 | 43.2 | 0.50494 | 0.27851 | 0.74663
-26 | 44.8 | 0.5858 | 0.36641 | 0.82591
-26 | 46.4 | 0.67923 | 0.47433 | 0.90453
-26 | 48 | 0.78529 | 0.60374 | 0.97964
-26 | 49.6 | 0.90341 | 0.75527 | 1.048
-26 | 51.2 | 1.0322 | 0.92838 | 1.106
-26 | 52.8 | 1.1696 | 1.1212 | 1.1504
-26 | 54.4 | 1.3123 | 1.33 | 1.1778
-26 | 56 | 1.4564 | 1.5498 | 1.186
-26 | 57.6 | 1.5973 | 1.7737 | 1.1735
-26 | 59.2 | 1.7298 | 1.9937 | 1.14
-26 | 60.8 | 1.8487 | 2.2011 | 1.0866
-26 | 62.4 | 1.9493 | 2.387 | 1.0156
-26 | 64 | 2.0271 | 2.5431 | 0.93076
-26 | 65.6 | 2.0791 | 2.6623 | 0.83648
-26 | 67.2 | 2.1032 | 2.7394 | 0.73779
-26 | 68.8 | 2.0991 | 2.7715 | 0.6398
-26 | 70.4 | 2.0678 | 2.7582 | 0.54731
-26 | 72 | 2.0113 | 2.7013 | 0.46447
-26 | 73.6 | 1.9332 | 2.605 | 0.39451
-26 | 75.2 | 1.8375 | 2.4749 | 0.33963
-26 | 76.8 | 1.7288 | 2.318 | 0.30097
-26 | 78.4 | 1.6116 | 2.1417 | 0.27871
-26 | 80 | 1.4904 | 1.9533 | 0.27227
-26 | 81.6 | 1.3692 | 1.7597 | 0.28047
-26 | 83.2 | 1.2512 | 1.567 | 0.30182
-26 | 84.8 | 1.1393 | 1.3801 | 0.33466
-26 | 86.4 | 1.0353 | 1.2029 | 0.37742
-26 | 88 | 0.94068 | 1.038 | 0.42867
-26 | 89.6 | 0.85616 | 0.88719 | 0.48727
-26 | 91.2 | 0.78208 | 0.75127 | 0.55239
-26 | 92.8 | 0.71843 | 0.63036 | 0.62352
-26 | 94.4 | 0.66493 | 0.52407 | 0.70042
-26 | 96 | 0.62116 | 0.43169 | 0.78309
-26 | 97.6 | 0.58663 | 0.3523 | 0.87173
-26 | 99.2 | 0.56083 | 0.28493 | 0.96658
-26 | 100.8 | 0.5433 | 0.22864 | 1.0679
-26 | 102.4 | 0.53359 | 0.1826 | 1.1759
-26 | 104 | 0.53136 | 0.14614 | 1.2904
-26 | 105.6 | 0.53631 | 0.11875 | 1.411
-26 | 107.2 | 0.54817 | 0.10015 | 1.5369
-26 | 108.8 | 0.56669 | 0.090209 | 1.6666
-26 | 110.4 | 0.59158 | 0.088938 | 1.798
-26 | 112 | 0.62248 | 0.096444 | 1.9284
-26 | 113.6 | 0.65886 | 0.11285 | 2.0543
-26 | 115.2 | 0.70005 | 0.13821 | 2.1716
-26 | 116.8 | 0.74509 | 0.1724 | 2.2758
-26 | 118.4 | 0.79282 | 0.21506 | 2.3621
-24 | -40 | 0.45767 | 0.15223 | 0.9343
-24 | -38.4 | 0.45915 | 0.12405 | 1.033
-24 | -36.8 | 0.46745 | 0.10394 | 1.1386
-24 | -35.2 | 0.4825 | 0.091888 | 1.2504
-24 | -33.6 | 0.50428 | 0.088035 | 1.3676
-24 | -32 | 0.53276 | 0.092695 | 1.4887
-24 | -30.4 | 0.56784 | 0.10629 | 1.6116
-24 | -28.8 | 0.60929 | 0.12927 | 1.7334
-24 | -27.2 | 0.65669 | 0.16204 | 1.8506
-24 | -25.6 | 0.70939 | 0.20482 | 1.9591
-24 | -24 | 0.76643 | 0.25756 | 2.0546
-24 | -22.4 | 0.8265 | 0.31978 | 2.1324
-24 | -20.8 | 0.88796 | 0.39052 | 2.188
-24 | -19.2 | 0.94885 | 0.46821 | 2.2175
-24 | -17.6 | 1.0069 | 0.5507 | 2.2178
-24 | -16 | 1.0599 | 0.63527 | 2.1872
-24 | -14.4 | 1.1054 | 0.71878 | 2.1254
-24 | -12.8 | 1.1413 | 0.79783 | 2.0337
-24 | -11.2 | 1.1656 | 0.869 | 1.915
-24 | -9.6 | 1.1771 | 0.92909 | 1.7738
-24 | -8 | 1.175 | 0.9754 | 1.6156
-24 | -6.4 | 1.1591 | 1.0059 | 1.4465
-24 | -4.8 | 1.1301 | 1.0196 | 1.2729
-24 | -3.2 | 1.0892 | 1.0161 | 1.101
-24 | -1.6 | 1.0381 | 0.99623 | 0.93621
-24 | 0 | 0.97878 | 0.96147 | 0.78307
-24 | 1.6 | 0.91365 | 0.91397 | 0.64491
-24 | 3.2 | 0.84499 | 0.8563 | 0.52387
-24 | 4.8 | 0.77504 | 0.79124 | 0.42096
-24 | 6.4 | 0.7058 | 0.72156 | 0.33617
-24 | 8 | 0.63898 | 0.64985 | 0.26874
-24 | 9.6 | 0.57593 | 0.57839 | 0.21731
-24 | 11.2 | 0.51764 | 0.50905 | 0.18023
-24 | 12.8 | 0.46479 | 0.44329 | 0.15568
-24 | 14.4 | 0.41775 | 0.38213 | 0.1419
-24 | 16 | 0.37664 | 0.32622 | 0.13723
-24 | 17.6 | 0.34142 | 0.2759 | 0.14029
-24 | 19.2 | 0.31191 | 0.23123 | 0.14992
-24 | 20.8 | 0.28788 | 0.19211 | 0.16527
-24 | 22.4 | 0.26909 | 0.15834 | 0.18576
-24 | 24 | 0.25529 | 0.12966 | 0.21107
-24 | 25.6 | 0.24633 | 0.10586 | 0.24109
-24 | 27.2 | 0.24211 | 0.086781 | 0.27592
-24 | 28.8 | 0.24266 | 0.072384 | 0.31578
-24 | 30.4 | 0.24813 | 0.062797 | 0.36101
-24 | 32 | 0.2588 | 0.058349 | 0.41198
-24 | 33.6 | 0.2751 | 0.059596 | 0.46904
-24 | 35.2 | 0.29757 | 0.067355 | 0.53243
-24 | 36.8 | 0.32692 | 0.08271 | 0.60222
-24 | 38.4 | 0.3639 | 0.10701 | 0.67819
-24 | 40 | 0.40935 | 0.14185 | 0.75975
-24 | 41.6 | 0.46409 | 0.18899 | 0.84584
-24 | 43.2 | 0.52883 | 0.25025 | 0.93485
-24 | 44.8 | 0.60408 | 0.32739 | 1.0246
-24 | 46.4 | 0.69001 | 0.42188 | 1.1123
-24 | 48 | 0.78633 | 0.53467 | 1.1946
-24 | 49.6 | 0.89215 | 0.66593 | 1.2679
-24 | 51.2 | 1.0059 | 0.81483 | 1.3283
-24 | 52.8 | 1.1253 | 0.97927 | 1.3723
-24 | 54.4 | 1.2472 | 1.1559 | 1.3966
-24 | 56 | 1.368 | 1.3398 | 1.3988
-24 | 57.6 | 1.4836 | 1.5251 | 1.3777
-24 | 59.2 | 1.5895 | 1.7049 | 1.3333
-24 | 60.8 | 1.6814 | 1.8719 | 1.2672
-24 | 62.4 | 1.7554 | 2.0188 | 1.1821
-24 | 64 | 1.8085 | 2.139 | 1.0821
-24 | 65.6 | 1.8383 | 2.2272 | 0.97209
-24 | 67.2 | 1.8439 | 2.2795 | 0.85732
-24 | 68.8 | 1.8255 | 2.2943 | 0.74316
-24 | 70.4 | 1.7846 | 2.2717 | 0.63454
-24 | 72 | 1.7234 | 2.214 | 0.53567
-24 | 73.6 | 1.6454 | 2.125 | 0.44979
-24 | 75.2 | 1.5543 | 2.0099 | 0.37907
-24 | 76.8 | 1.454 | 1.8744 | 0.32464
-24 | 78.4 | 1.3485 | 1.7248 | 0.28665
-24 | 80 | 1.2414 | 1.5671 | 0.2645
-24 | 81.6 | 1.1358 | 1.4067 | 0.25704
-24 | 83.2 | 1.0345 | 1.2484 | 0.26277
-24 | 84.8 | 0.93949 | 1.0961 | 0.28008
-24 | 86.4 | 0.85217 | 0.95247 | 0.30741
-24 | 88 | 0.77349 | 0.81964 | 0.34335
-24 | 89.6 | 0.70393 | 0.69874 | 0.38677
-24 | 91.2 | 0.64362 | 0.59024 | 0.43682
-24 | 92.8 | 0.59244 | 0.49412 | 0.49297
-24 | 94.4 | 0.55009 | 0.40998 | 0.55495
-24 | 96 | 0.51619 | 0.33719 | 0.62275
-24 | 97.6 | 0.49033 | 0.27499 | 0.69654
-24 | 99.2 | 0.47211 | 0.22266 | 0.77658
-24 | 100.8 | 0.46122 | 0.17949 | 0.8632
-24 | 102.4 | 0.4574 | 0.14495 | 0.95663
-24 | 104 | 0.46047 | 0.11866 | 1.057
-24 | 105.6 | 0.47034 | 0.10042 | 1.164
-24 | 107.2 | 0.48696 | 0.090252 | 1.2772
-24 | 108.8 | 0.51031 | 0.088345 | 1.3955
-24 | 110.4 | 0.54033 | 0.095041 | 1.5172
-24 | 112 | 0.57691 | 0.11078 | 1.6401
-24 | 113.6 | 0.61979 | 0.136 | 1.7611
-24 | 115.2 | 0.6685 | 0.17108 | 1.8767
-24 | 116.8 | 0.72231 | 0.2162 | 1.9827
-24 | 118.4 | 0.78018 | 0.2712 | 2.0744
-22 | -40 | 0.38771 | 0.11822 | 0.7422
-22 | -38.4 | 0.39361 | 0.099163 | 0.82688
-22 | -36.8 | 0.40598 | 0.087324 | 0.91854
-22 | -35.2 | 0.42494 | 0.08296 | 1.017
-22 | -33.6 | 0.45071 | 0.086536 | 1.1215
-22 | -32 | 0.48349 | 0.09869 | 1.2311
-22 | -30.4 | 0.52343 | 0.12019 | 1.3441
-22 | -28.8 | 0.5706 | 0.15184 | 1.458
-22 | -27.2 | 0.62484 | 0.19441 | 1.57
-22 | -25.6 | 0.68575 | 0.24846 | 1.6764
-22 | -24 | 0.75259 | 0.31425 | 1.7731
-22 | -22.4 | 0.8242 | 0.39155 | 1.8558
-22 | -20.8 | 0.899 | 0.47951 | 1.92
-22 | -19.2 | 0.975 | 0.57655 | 1.9616
-22 | -17.6 | 1.0498 | 0.68034 | 1.9775
-22 | -16 | 1.1207 | 0.78778 | 1.9651
-22 | -14.4 | 1.185 | 0.89514 | 1.9236
-22 | -12.8 | 1.2398 | 0.99826 | 1.8534
-22 | -11.2 | 1.2827 | 1.0928 | 1.7568
-22 | -9.6 | 1.3115 | 1.1747 | 1.6374
-22 | -8 | 1.325 | 1.2401 | 1.5
-22 | -6.4 | 1.3224 | 1.2862 | 1.3502
-22 | -4.8 | 1.3038 | 1.3112 | 1.1941
-22 | -3.2 | 1.27 | 1.3144 | 1.0377
-22 | -1.6 | 1.2227 | 1.2961 | 0.88652
-22 | 0 | 1.1641 | 1.2581 | 0.74519
-22 | 1.6 | 1.0965 | 1.2027 | 0.61732
-22 | 3.2 | 1.0228 | 1.133 | 0.50533
-22 | 4.8 | 0.94557 | 1.0526 | 0.41055
-22 | 6.4 | 0.86736 | 0.96496 | 0.33326
-22 | 8 | 0.7904 | 0.87351 | 0.27293
-22 | 9.6 | 0.71653 | 0.78133 | 0.22843
-22 | 11.2 | 0.64719 | 0.69102 | 0.19823
-22 | 12.8 | 0.58344 | 0.60464 | 0.18063
-22 | 14.4 | 0.52593 | 0.5237 | 0.17393
-22 | 16 | 0.47503 | 0.44921 | 0.17654
-22 | 17.6 | 0.43083 | 0.38173 | 0.18709
-22 | 19.2 | 0.39325 | 0.32147 | 0.2045
-22 | 20.8 | 0.36208 | 0.26836 | 0.22793
-22 | 22.4 | 0.33707 | 0.22217 | 0.25686
-22 | 24 | 0.31793 | 0.18255 | 0.29101
-22 | 25.6 | 0.30445 | 0.14915 | 0.33035
-22 | 27.2 | 0.29645 | 0.12168 | 0.375
-22 | 28.8 | 0.29385 | 0.099918 | 0.42524
-22 | 30.4 | 0.29671 | 0.083817 | 0.48142
-22 | 32 | 0.30518 | 0.073504 | 0.54391
-22 | 33.6 | 0.31953 | 0.069325 | 0.613
-22 | 35.2 | 0.34018 | 0.071858 | 0.68883
-22 | 36.8 | 0.36762 | 0.081922 | 0.77133
-22 | 38.4 | 0.40239 | 0.10057 | 0.86002
-22 | 40 | 0.44508 | 0.12903 | 0.95404
-22 | 41.6 | 0.49622 | 0.16869 | 1.0519
-22 | 43.2 | 0.55619 | 0.22094 | 1.1517
-22 | 44.8 | 0.62516 | 0.28705 | 1.2507
-22 | 46.4 | 0.70296 | 0.36803 | 1.3456
-22 | 48 | 0.78898 | 0.46438 | 1.4327
-22 | 49.6 | 0.88208 | 0.5759 | 1.5081
-22 | 51.2 | 0.98053 | 0.70151 | 1.5676
-22 | 52.8 | 1.082 | 0.83908 | 1.6075
-22 | 54.4 | 1.1835 | 0.98541 | 1.6246
-22 | 56 | 1.2818 | 1.1362 | 1.6168
-22 | 57.6 | 1.3733 | 1.2863 | 1.5833
-22 | 59.2 | 1.4542 | 1.4299 | 1.5245
-22 | 60.8 | 1.5211 | 1.561 | 1.4424
-22 | 62.4 | 1.5711 | 1.6738 | 1.3405
-22 | 64 | 1.602 | 1.7632 | 1.2233
-22 | 65.6 | 1.6125 | 1.8254 | 1.0961
-22 | 67.2 | 1.6023 | 1.8578 | 0.96457
-22 | 68.8 | 1.5723 | 1.8595 | 0.83417
-22 | 70.4 | 1.5242 | 1.8313 | 0.70996
-22 | 72 | 1.4604 | 1.7754 | 0.59613
-22 | 73.6 | 1.3841 | 1.6955 | 0.49585
-22 | 75.2 | 1.2985 | 1.5959 | 0.41119
-22 | 76.8 | 1.207 | 1.4814 | 0.34314
-22 | 78.4 | 1.113 | 1.3572 | 0.29176
-22 | 80 | 1.0194 | 1.2279 | 0.25636
-22 | 81.6 | 0.92866 | 1.0979 | 0.23573
-22 | 83.2 | 0.84273 | 0.97071 | 0.22833
-22 | 84.8 | 0.76311 | 0.84921 | 0.23255
-22 | 86.4 | 0.69079 | 0.73548 | 0.24679
-22 | 88 | 0.62635 | 0.63089 | 0.26966
-22 | 89.6 | 0.57003 | 0.53618 | 0.3
-22 | 91.2 | 0.5218 | 0.4516 | 0.33693
-22 | 92.8 | 0.48146 | 0.37702 | 0.37988
-22 | 94.4 | 0.44873 | 0.31206 | 0.42855
-22 | 96 | 0.42326 | 0.2562 | 0.48289
-22 | 97.6 | 0.40473 | 0.20885 | 0.54304
-22 | 99.2 | 0.39287 | 0.1695 | 0.60926
-22 | 100.8 | 0.3875 | 0.13769 | 0.68189
-22 | 102.4 | 0.38851 | 0.11315 | 0.76126
-22 | 104 | 0.39591 | 0.095762 | 0.84757
-22 | 105.6 | 0.40979 | 0.085629 | 0.94083
-22 | 107.2 | 0.43031 | 0.083062 | 1.0407
-22 | 108.8 | 0.45769 | 0.088569 | 1.1466
-22 | 110.4 | 0.49213 | 0.10282 | 1.2572
-22 | 112 | 0.53375 | 0.12661 | 1.3706
-22 | 113.6 | 0.58258 | 0.16073 | 1.4844
-22 | 115.2 | 0.63842 | 0.20593 | 1.5954
-22 | 116.8 | 0.70079 | 0.2627 | 1.6999
-22 | 118.4 | 0.76886 | 0.33121 | 1.7937
-20 | -40 | 0.32648 | 0.090631 | 0.57696
-20 | -38.4 | 0.33581 | 0.079292 | 0.64827
-20 | -36.8 | 0.3513 | 0.074522 | 0.72643
-20 | -35.2 | 0.37329 | 0.076861 | 0.81142
-20 | -33.6 | 0.40221 | 0.087075 | 0.9029
-20 | -32 | 0.43849 | 0.10613 | 1.0001
-20 | -30.4 | 0.48258 | 0.13515 | 1.1018
-20 | -28.8 | 0.5348 | 0.17532 | 1.2061
-20 | -27.2 | 0.59532 | 0.2278 | 1.3104
-20 | -25.6 | 0.66402 | 0.29357 | 1.4117
-20 | -24 | 0.74043 | 0.37325 | 1.5063
-20 | -22.4 | 0.8236 | 0.46691 | 1.5902
-20 | -20.8 | 0.9121 | 0.57392 | 1.659
-20 | -19.2 | 1.0039 | 0.69274 | 1.7089
-20 | -17.6 | 1.0965 | 0.82089 | 1.7362
-20 | -16 | 1.187 | 0.95491 | 1.7383
-20 | -14.4 | 1.272 | 1.0904 | 1.7136
-20 | -12.8 | 1.3483 | 1.2225 | 1.6622
-20 | -11.2 | 1.4125 | 1.3457 | 1.5854
-20 | -9.6 | 1.4619 | 1.4548 | 1.486
-20 | -8 | 1.4942 | 1.5447 | 1.3684
-20 | -6.4 | 1.5079 | 1.6116 | 1.2375
-20 | -4.8 | 1.5026 | 1.6527 | 1.0992
-20 | -3.2 | 1.4787 | 1.6663 | 0.95913
-20 | -1.6 | 1.4375 | 1.6527 | 0.82277
-20 | 0 | 1.3812 | 1.6133 | 0.69486
-20 | 1.6 | 1.3123 | 1.5508 | 0.57916
-20 | 3.2 | 1.234 | 1.4688 | 0.47833
-20 | 4.8 | 1.1494 | 1.3717 | 0.39392
-20 | 6.4 | 1.0616 | 1.2638 | 0.32647
-20 | 8 | 0.97336 | 1.1495 | 0.27564
-20 | 9.6 | 0.8872 | 1.033 | 0.24046
-20 | 11.2 | 0.80508 | 0.91765 | 0.21951
-20 | 12.8 | 0.72852 | 0.80639 | 0.21118
-20 | 14.4 | 0.65857 | 0.70136 | 0.21382
-20 | 16 | 0.59588 | 0.60405 | 0.2259
-20 | 17.6 | 0.54076 | 0.51537 | 0.24609
-20 | 19.2 | 0.49325 | 0.43573 | 0.27331
-20 | 20.8 | 0.4532 | 0.36515 | 0.3068
-20 | 22.4 | 0.42037 | 0.30337 | 0.34606
-20 | 24 | 0.39445 | 0.24998 | 0.39088
-20 | 25.6 | 0.37513 | 0.2045 | 0.44126
-20 | 27.2 | 0.36216 | 0.16645 | 0.49738
-20 | 28.8 | 0.35535 | 0.13543 | 0.55953
-20 | 30.4 | 0.35463 | 0.11117 | 0.62807
-20 | 32 | 0.36 | 0.093577 | 0.70332
-20 | 33.6 | 0.3716 | 0.082752 | 0.78549
-20 | 35.2 | 0.38964 | 0.079014 | 0.87456
-20 | 36.8 | 0.41441 | 0.082901 | 0.97024
-20 | 38.4 | 0.44624 | 0.095147 | 1.0718
-20 | 40 | 0.48545 | 0.11665 | 1.1779
-20 | 41.6 | 0.53228 | 0.14839 | 1.2868
-20 | 43.2 | 0.5868 | 0.19137 | 1.396
-20 | 44.8 | 0.64888 | 0.24643 | 1.5022
-20 | 46.4 | 0.71803 | 0.31415 | 1.6019
-20 | 48 | 0.79339 | 0.39467 | 1.6909
-20 | 49.6 | 0.8736 | 0.4875 | 1.7648
-20 | 51.2 | 0.95686 | 0.5914 | 1.8195
-20 | 52.8 | 1.0408 | 0.70429 | 1.8512
-20 | 54.4 | 1.1229 | 0.82321 | 1.857
-20 | 56 | 1.2 | 0.94439 | 1.8352
-20 | 57.6 | 1.2691 | 1.0634 | 1.7853
-20 | 59.2 | 1.3273 | 1.1756 | 1.7086
-20 | 60.8 | 1.3718 | 1.276 | 1.6078
-20 | 62.4 | 1.4007 | 1.3603 | 1.4868
-20 | 64 | 1.4126 | 1.4246 | 1.3508
-20 | 65.6 | 1.4069 | 1.4662 | 1.2056
-20 | 67.2 | 1.3841 | 1.4836 | 1.0571
-20 | 68.8 | 1.3452 | 1.4764 | 0.91087
-20 | 70.4 | 1.2922 | 1.4458 | 0.77207
-20 | 72 | 1.2276 | 1.3941 | 0.64476
-20 | 73.6 | 1.1541 | 1.3242 | 0.53196
-20 | 75.2 | 1.0747 | 1.24 | 0.43553
-20 | 76.8 | 0.99222 | 1.1454 | 0.35625
-20 | 78.4 | 0.90929 | 1.0444 | 0.29401
-20 | 80 | 0.82822 | 0.94067 | 0.24797
-20 | 81.6 | 0.75087 | 0.83743 | 0.21679
-20 | 83.2 | 0.67868 | 0.73736 | 0.19888
-20 | 84.8 | 0.61266 | 0.64251 | 0.19254
-20 | 86.4 | 0.55342 | 0.55433 | 0.19617
-20 | 88 | 0.50126 | 0.47373 | 0.20832
-20 | 89.6 | 0.45624 | 0.40115 | 0.22781
-20 | 91.2 | 0.41823 | 0.33668 | 0.25373
-20 | 92.8 | 0.38699 | 0.28014 | 0.28546
-20 | 94.4 | 0.36224 | 0.2312 | 0.32266
-20 | 96 | 0.34369 | 0.18944 | 0.36522
-20 | 97.6 | 0.33112 | 0.15446 | 0.41324
-20 | 99.2 | 0.32436 | 0.12591 | 0.46697
-20 | 100.8 | 0.32334 | 0.10359 | 0.52675
-20 | 102.4 | 0.32812 | 0.08743 | 0.59293
-20 | 104 | 0.33885 | 0.077581 | 0.66582
-20 | 105.6 | 0.35582 | 0.074407 | 0.74557
-20 | 107.2 | 0.37938 | 0.0785 | 0.83212
-20 | 108.8 | 0.40996 | 0.090675 | 0.92502
-20 | 110.4 | 0.44803 | 0.11194 | 1.0234
-20 | 112 | 0.49398 | 0.14344 | 1.1259
-20 | 113.6 | 0.54812 | 0.18638 | 1.2304
-20 | 115.2 | 0.61056 | 0.24187 | 1.3344
-20 | 116.8 | 0.68112 | 0.31083 | 1.4345
-20 | 118.4 | 0.7592 | 0.39378 | 1.5269
-18 | -40 | 0.27434 | 0.069137 | 0.43901
-18 | -38.4 | 0.28617 | 0.064122 | 0.49798
-18 | -36.8 | 0.30392 | 0.065235 | 0.56341
-18 | -35.2 | 0.32811 | 0.073277 | 0.63545
-18 | -33.6 | 0.35938 | 0.089297 | 0.71396
-18 | -32 | 0.39841 | 0.11459 | 0.79848
-18 | -30.4 | 0.44589 | 0.15063 | 0.88809
-18 | -28.8 | 0.50247 | 0.19902 | 0.98134
-18 | -27.2 | 0.56863 | 0.26134 | 1.0762
-18 | -25.6 | 0.64459 | 0.33904 | 1.17
-18 | -24 | 0.73017 | 0.43315 | 1.2595
-18 | -22.4 | 0.82472 | 0.54415 | 1.341
-18 | -20.8 | 0.92699 | 0.67167 | 1.4107
-18 | -19.2 | 1.035 | 0.81433 | 1.4647
-18 | -17.6 | 1.1463 | 0.96955 | 1.4993
-18 | -16 | 1.2576 | 1.1335 | 1.5117
-18 | -14.4 | 1.3651 | 1.3013 | 1.5001
-18 | -12.8 | 1.465 | 1.467 | 1.4638
-18 | -11.2 | 1.5532 | 1.6241 | 1.4038
-18 | -9.6 | 1.626 | 1.7658 | 1.3221
-18 | -8 | 1.6802 | 1.886 | 1.2226
-18 | -6.4 | 1.7136 | 1.9793 | 1.1097
-18 | -4.8 | 1.7248 | 2.0414 | 0.98878
-18 | -3.2 | 1.7136 | 2.0701 | 0.86534
-18 | -1.6 | 1.681 | 2.0648 | 0.7447
-18 | 0 | 1.629 | 2.0266 | 0.63157
-18 | 1.6 | 1.5603 | 1.9585 | 0.52981
-18 | 3.2 | 1.4782 | 1.8645 | 0.44222
-18 | 4.8 | 1.3865 | 1.7497 | 0.3705
-18 | 6.4 | 1.2887 | 1.6197 | 0.31536
-18 | 8 | 1.1884 | 1.4799 | 0.27658
-18 | 9.6 | 1.0887 | 1.3356 | 0.2533
-18 | 11.2 | 0.99219 | 1.1913 | 0.24418
-18 | 12.8 | 0.901 | 1.0509 | 0.24767
-18 | 14.4 | 0.81666 | 0.91743 | 0.26215
-18 | 16 | 0.74017 | 0.79295 | 0.28609
-18 | 17.6 | 0.67213 | 0.67885 | 0.3182
-18 | 19.2 | 0.61276 | 0.57583 | 0.35742
-18 | 20.8 | 0.56201 | 0.48407 | 0.40304
-18 | 22.4 | 0.51966 | 0.40335 | 0.45459
-18 | 24 | 0.48537 | 0.33318 | 0.5119
-18 | 25.6 | 0.45879 | 0.27293 | 0.57502
-18 | 27.2 | 0.43954 | 0.22196 | 0.64415
-18 | 28.8 | 0.42734 | 0.17963 | 0.7196
-18 | 30.4 | 0.42194 | 0.14545 | 0.80169
-18 | 32 | 0.42322 | 0.11907 | 0.89066
-18 | 33.6 | 0.43112 | 0.10032 | 0.9866
-18 | 35.2 | 0.44567 | 0.089232 | 1.0893
-18 | 36.8 | 0.46695 | 0.086051 | 1.1982
-18 | 38.4 | 0.49504 | 0.091192 | 1.3121
-18 | 40 | 0.53 | 0.10521 | 1.4295
-18 | 41.6 | 0.57181 | 0.12872 | 1.548
-18 | 43.2 | 0.62025 | 0.16235 | 1.6645
-18 | 44.8 | 0.67489 | 0.20656 | 1.7756
-18 | 46.4 | 0.73501 | 0.26157 | 1.877
-18 | 48 | 0.79952 | 0.32723 | 1.9643
-18 | 49.6 | 0.86695 | 0.40283 | 2.033
-18 | 51.2 | 0.93543 | 0.48705 | 2.0788
-18 | 52.8 | 1.0028 | 0.57791 | 2.0982
-18 | 54.4 | 1.0666 | 0.67275 | 2.0887
-18 | 56 | 1.1242 | 0.76831 | 2.0489
-18 | 57.6 | 1.1732 | 0.86094 | 1.9794
-18 | 59.2 | 1.2112 | 0.94679 | 1.8819
-18 | 60.8 | 1.2363 | 1.0221 | 1.7599
-18 | 62.4 | 1.2473 | 1.0834 | 1.6183
-18 | 64 | 1.2433 | 1.1281 | 1.4626
-18 | 65.6 | 1.2247 | 1.1543 | 1.2991
-18 | 67.2 | 1.192 | 1.1611 | 1.1339
-18 | 68.8 | 1.1469 | 1.1488 | 0.97275
-18 | 70.4 | 1.0912 | 1.1185 | 0.82072
-18 | 72 | 1.0272 | 1.0724 | 0.68167
-18 | 73.6 | 0.95752 | 1.0131 | 0.55837
-18 | 75.2 | 0.88458 | 0.94363 | 0.4524
-18 | 76.8 | 0.81074 | 0.86713 | 0.36428
-18 | 78.4 | 0.73806 | 0.7867 | 0.29365
-18 | 80 | 0.66829 | 0.70512 | 0.23947
-18 | 81.6 | 0.60279 | 0.62479 | 0.20026
-18 | 83.2 | 0.54253 | 0.54762 | 0.1743
-18 | 84.8 | 0.48814 | 0.47505 | 0.15984
-18 | 86.4 | 0.43996 | 0.40806 | 0.15519
-18 | 88 | 0.39808 | 0.3472 | 0.15889
-18 | 89.6 | 0.36242 | 0.29273 | 0.1697
-18 | 91.2 | 0.33278 | 0.24462 | 0.18669
-18 | 92.8 | 0.30892 | 0.20271 | 0.20917
-18 | 94.4 | 0.29057 | 0.1667 | 0.23677
-18 | 96 | 0.27752 | 0.13631 | 0.26933
-18 | 97.6 | 0.2696 | 0.11129 | 0.30689
-18 | 99.2 | 0.26675 | 0.091456 | 0.34966
-18 | 100.8 | 0.26902 | 0.076795 | 0.39795
-18 | 102.4 | 0.27658 | 0.067458 | 0.45215
-18 | 104 | 0.28975 | 0.063809 | 0.5126
-18 | 105.6 | 0.30894 | 0.066452 | 0.57956
-18 | 107.2 | 0.33472 | 0.076244 | 0.65312
-18 | 108.8 | 0.36773 | 0.094296 | 0.73309
-18 | 110.4 | 0.40866 | 0.12195 | 0.8189
-18 | 112 | 0.45821 | 0.16071 | 0.9095
-18 | 113.6 | 0.51698 | 0.2122 | 1.0033
-18 | 115.2 | 0.58541 | 0.27798 | 1.0982
-18 | 116.8 | 0.66363 | 0.35942 | 1.1913
-18 | 118.4 | 0.75138 | 0.45744 | 1.2793
-16 | -40 | 0.23097 | 0.053013 | 0.32688
-16 | -38.4 | 0.2445 | 0.05305 | 0.37479
-16 | -36.8 | 0.26378 | 0.058949 | 0.4286
-16 | -35.2 | 0.28947 | 0.071741 | 0.48854
-16 | -33.6 | 0.3224 | 0.09275 | 0.55465
-16 | -32 | 0.36348 | 0.12358 | 0.62668
-16 | -30.4 | 0.41369 | 0.16607 | 0.704
-16 | -28.8 | 0.47394 | 0.22225 | 0.78553
-16 | -27.2 | 0.54508 | 0.29415 | 0.86961
-16 | -25.6 | 0.62766 | 0.3837 | 0.95406
-16 | -24 | 0.72188 | 0.49246 | 1.0361
-16 | -22.4 | 0.82741 | 0.62134 | 1.1124
-16 | -20.8 | 0.94324 | 0.77036 | 1.1796
-16 | -19.2 | 1.0676 | 0.93834 | 1.2338
-16 | -17.6 | 1.1979 | 1.1227 | 1.2718
-16 | -16 | 1.3307 | 1.3194 | 1.2904
-16 | -14.4 | 1.462 | 1.5228 | 1.2878
-16 | -12.8 | 1.5872 | 1.7262 | 1.2629
-16 | -11.2 | 1.7015 | 1.9218 | 1.2162
-16 | -9.6 | 1.8003 | 2.1014 | 1.1494
-16 | -8 | 1.8793 | 2.2572 | 1.0657
-16 | -6.4 | 1.9352 | 2.3822 | 0.9692
-16 | -4.8 | 1.9659 | 2.4707 | 0.86483
-16 | -3.2 | 1.9704 | 2.5192 | 0.75783
-16 | -1.6 | 1.9491 | 2.5261 | 0.65333
-16 | 0 | 1.9036 | 2.4923 | 0.55599
-16 | 1.6 | 1.8368 | 2.4206 | 0.46964
-16 | 3.2 | 1.7522 | 2.3155 | 0.39715
-16 | 4.8 | 1.6539 | 2.183 | 0.34029
-16 | 6.4 | 1.5462 | 2.0297 | 0.29982
-16 | 8 | 1.4333 | 1.8622 | 0.2756
-16 | 9.6 | 1.3191 | 1.6872 | 0.26681
-16 | 11.2 | 1.207 | 1.5105 | 0.27213
-16 | 12.8 | 1.0996 | 1.3372 | 0.29001
-16 | 14.4 | 0.99909 | 1.1712 | 0.31881
-16 | 16 | 0.90697 | 1.0154 | 0.35701
-16 | 17.6 | 0.82415 | 0.87182 | 0.40332
-16 | 19.2 | 0.75107 | 0.74157 | 0.4567
-16 | 20.8 | 0.68785 | 0.62504 | 0.51644
-16 | 22.4 | 0.6343 | 0.52206 | 0.58212
-16 | 24 | 0.59009 | 0.43211 | 0.65361
-16 | 25.6 | 0.55479 | 0.35445 | 0.73097
-16 | 27.2 | 0.52794 | 0.28822 | 0.81442
-16 | 28.8 | 0.50911 | 0.23257 | 0.90426
-16 | 30.4 | 0.49792 | 0.18673 | 1.0007
-16 | 32 | 0.49407 | 0.15007 | 1.104
-16 | 33.6 | 0.4973 | 0.12215 | 1.214
-16 | 35.2 | 0.50746 | 0.10268 | 1.3302
-16 | 36.8 | 0.52438 | 0.091616 | 1.4518
-16 | 38.4 | 0.54793 | 0.089036 | 1.5772
-16 | 40 | 0.57791 | 0.095162 | 1.7043
-16 | 41.6 | 0.61404 | 0.11028 | 1.8305
-16 | 43.2 | 0.65584 | 0.13465 | 1.9521
-16 | 44.8 | 0.70265 | 0.16843 | 2.0651
-16 | 46.4 | 0.75352 | 0.21153 | 2.1649
-16 | 48 | 0.80721 | 0.26355 | 2.247
-16 | 49.6 | 0.86218 | 0.32366 | 2.3066
-16 | 51.2 | 0.91661 | 0.39051 | 2.3397
-16 | 52.8 | 0.96844 | 0.46226 | 2.343
-16 | 54.4 | 1.0155 | 0.53655 | 2.3145
-16 | 56 | 1.0557 | 0.61063 | 2.2537
-16 | 57.6 | 1.0869 | 0.68148 | 2.1617
-16 | 59.2 | 1.1075 | 0.74603 | 2.0413
-16 | 60.8 | 1.1162 | 0.8014 | 1.8967
-16 | 62.4 | 1.1123 | 0.84507 | 1.7335
-16 | 64 | 1.0957 | 0.87513 | 1.5579
-16 | 65.6 | 1.067 | 0.89042 | 1.3763
-16 | 67.2 | 1.0272 | 0.89059 | 1.1953
-16 | 68.8 | 0.97797 | 0.87611 | 1.0205
-16 | 70.4 | 0.9212 | 0.84818 | 0.85681
-16 | 72 | 0.85903 | 0.80861 | 0.70784
-16 | 73.6 | 0.79365 | 0.75961 | 0.57605
-16 | 75.2 | 0.72712 | 0.70362 | 0.46267
-16 | 76.8 | 0.66133 | 0.6431 | 0.36792
-16 | 78.4 | 0.59786 | 0.58036 | 0.29114
-16 | 80 | 0.538 | 0.51749 | 0.23107
-16 | 81.6 | 0.48266 | 0.45619 | 0.18604
-16 | 83.2 | 0.43248 | 0.39782 | 0.15422
-16 | 84.8 | 0.3878 | 0.34335 | 0.13375
-16 | 86.4 | 0.34873 | 0.29342 | 0.12291
-16 | 88 | 0.31521 | 0.24836 | 0.12018
-16 | 89.6 | 0.28709 | 0.20827 | 0.12427
-16 | 91.2 | 0.26413 | 0.1731 | 0.13422
-16 | 92.8 | 0.24608 | 0.14269 | 0.14931
-16 | 94.4 | 0.23271 | 0.11684 | 0.16911
-16 | 96 | 0.22387 | 0.095359 | 0.19339
-16 | 97.6 | 0.21945 | 0.078122 | 0.22215
-16 | 99.2 | 0.21949 | 0.065115 | 0.25556
-16 | 100.8 | 0.22412 | 0.056479 | 0.2939
-16 | 102.4 | 0.23363 | 0.052543 | 0.3375
-16 | 104 | 0.24845 | 0.053865 | 0.38676
-16 | 105.6 | 0.26915 | 0.061263 | 0.44198
-16 | 107.2 | 0.29644 | 0.075837 | 0.50336
-16 | 108.8 | 0.33118 | 0.098975 | 0.57088
-16 | 110.4 | 0.3743 | 0.13234 | 0.64421
-16 | 112 | 0.42676 | 0.17783 | 0.72263
-16 | 113.6 | 0.48948 | 0.23748 | 0.80491
-16 | 115.2 | 0.56324 | 0.31332 | 0.8893
-16 | 116.8 | 0.64852 | 0.40722 | 0.97345
-16 | 118.4 | 0.74542 | 0.5206 | 1.0545
-14 | -40 | 0.19566 | 0.041352 | 0.23792
-14 | -38.4 | 0.21028 | 0.045337 | 0.2762
-14 | -36.8 | 0.23048 | 0.055049 | 0.31971
-14 | -35.2 | 0.2571 | 0.07173 | 0.36872
-14 | -33.6 | 0.29113 | 0.096955 | 0.42338
-14 | -32 | 0.3337 | 0.13263 | 0.4836
-14 | -30.4 | 0.38601 | 0.18095 | 0.54897
-14 | -28.8 | 0.44931 | 0.24434 | 0.61869
-14 | -27.2 | 0.52476 | 0.32535 | 0.69147
-14 | -25.6 | 0.6133 | 0.42641 | 0.7655
-14 | -24 | 0.71549 | 0.54962 | 0.83842
-14 | -22.4 | 0.83138 | 0.69642 | 0.90741
-14 | -20.8 | 0.96026 | 0.86727 | 0.96927
-14 | -19.2 | 1.1006 | 1.0613 | 1.0207
-14 | -17.6 | 1.2498 | 1.276 | 1.0583
-14 | -16 | 1.4045 | 1.5071 | 1.0795
-14 | -14.4 | 1.5601 | 1.7486 | 1.082
-14 | -12.8 | 1.7116 | 1.9926 | 1.0647
-14 | -11.2 | 1.8534 | 2.2302 | 1.0278
-14 | -9.6 | 1.9798 | 2.4518 | 0.9728
-14 | -8 | 2.0858 | 2.6477 | 0.90232
-14 | -6.4 | 2.1668 | 2.8091 | 0.82018
-14 | -4.8 | 2.2195 | 2.9287 | 0.73098
-14 | -3.2 | 2.2422 | 3.0014 | 0.63969
-14 | -1.6 | 2.2346 | 3.0246 | 0.55125
-14 | 0 | 2.1979 | 2.9984 | 0.47017
-14 | 1.6 | 2.1348 | 2.9256 | 0.40024
-14 | 3.2 | 2.049 | 2.811 | 0.34427
-14 | 4.8 | 1.9451 | 2.6614 | 0.30403
-14 | 6.4 | 1.8279 | 2.4843 | 0.28025
-14 | 8 | 1.7024 | 2.288 | 0.2728
-14 | 9.6 | 1.5733 | 2.0803 | 0.28079
-14 | 11.2 | 1.4446 | 1.8687 | 0.30287
-14 | 12.8 | 1.32 | 1.6594 | 0.33742
-14 | 14.4 | 1.202 | 1.4576 | 0.38279
-14 | 16 | 1.0928 | 1.2671 | 0.4374
-14 | 17.6 | 0.99366 | 1.0907 | 0.49992
-14 | 19.2 | 0.90534 | 0.92991 | 0.56933
-14 | 20.8 | 0.82812 | 0.78548 | 0.6449
-14 | 22.4 | 0.76192 | 0.65737 | 0.72624
-14 | 24 | 0.7064 | 0.54504 | 0.81323
-14 | 25.6 | 0.66109 | 0.44763 | 0.90596
-14 | 27.2 | 0.62543 | 0.36408 | 1.0046
-14 | 28.8 | 0.59886 | 0.29332 | 1.1095
-14 | 30.4 | 0.58083 | 0.23429 | 1.2208
-14 | 32 | 0.57087 | 0.18607 | 1.3385
-14 | 33.6 | 0.56854 | 0.14789 | 1.4622
-14 | 35.2 | 0.57346 | 0.1192 | 1.5913
-14 | 36.8 | 0.58525 | 0.099589 | 1.7246
-14 | 38.4 | 0.60355 | 0.08884 | 1.86
-14 | 40 | 0.62792 | 0.08685 | 1.9952
-14 | 41.6 | 0.65783 | 0.093582 | 2.1267
-14 | 43.2 | 0.6926 | 0.10899 | 2.2507
-14 | 44.8 | 0.73135 | 0.13295 | 2.3627
-14 | 46.4 | 0.77297 | 0.16512 | 2.4578
-14 | 48 | 0.81612 | 0.20493 | 2.5312
-14 | 49.6 | 0.85923 | 0.25145 | 2.5783
-14 | 51.2 | 0.90055 | 0.30337 | 2.5954
-14 | 52.8 | 0.9382 | 0.35897 | 2.5795
-14 | 54.4 | 0.97031 | 0.41622 | 2.5294
-14 | 56 | 0.99511 | 0.47279 | 2.4453
-14 | 57.6 | 1.011 | 0.52624 | 2.3292
-14 | 59.2 | 1.017 | 0.57415 | 2.1847
-14 | 60.8 | 1.0121 | 0.61431 | 2.0169
-14 | 62.4 | 0.99629 | 0.64491 | 1.8321
-14 | 64 | 0.96985 | 0.66463 | 1.6369
-14 | 65.6 | 0.93363 | 0.67278 | 1.4383
-14 | 67.2 | 0.88893 | 0.66933 | 1.2427
-14 | 68.8 | 0.83737 | 0.65485 | 1.0557
-14 | 70.4 | 0.7808 | 0.63046 | 0.88197
-14 | 72 | 0.72112 | 0.59768 | 0.72488
-14 | 73.6 | 0.6602 | 0.55831 | 0.58645
-14 | 75.2 | 0.59973 | 0.51426 | 0.46758
-14 | 76.8 | 0.54119 | 0.4674 | 0.3681
-14 | 78.4 | 0.48576 | 0.41946 | 0.28707
-14 | 80 | 0.43433 | 0.37192 | 0.22297
-14 | 81.6 | 0.38751 | 0.32602 | 0.17397
-14 | 83.2 | 0.34563 | 0.28267 | 0.13809
-14 | 84.8 | 0.30884 | 0.24253 | 0.1134
-14 | 86.4 | 0.27709 | 0.20598 | 0.098096
-14 | 88 | 0.25022 | 0.17322 | 0.090624
-14 | 89.6 | 0.22803 | 0.14427 | 0.08968
-14 | 91.2 | 0.21025 | 0.11906 | 0.094243
-14 | 92.8 | 0.19666 | 0.09748 | 0.10357
-14 | 94.4 | 0.18707 | 0.079388 | 0.11717
-14 | 96 | 0.18135 | 0.064697 | 0.13478
-14 | 97.6 | 0.17949 | 0.053396 | 0.15634
-14 | 99.2 | 0.18157 | 0.045599 | 0.18196
-14 | 100.8 | 0.18781 | 0.041581 | 0.21186
-14 | 102.4 | 0.1986 | 0.041821 | 0.24637
-14 | 104 | 0.21445 | 0.047043 | 0.28584
-14 | 105.6 | 0.23606 | 0.058251 | 0.3306
-14 | 107.2 | 0.26431 | 0.076766 | 0.38092
-14 | 108.8 | 0.30022 | 0.10424 | 0.43689
-14 | 110.4 | 0.34494 | 0.14264 | 0.49835
-14 | 112 | 0.3997 | 0.19424 | 0.56482
-14 | 113.6 | 0.46572 | 0.26151 | 0.63539
-14 | 115.2 | 0.54414 | 0.34697 | 0.70864
-14 | 116.8 | 0.63582 | 0.45301 | 0.78264
-14 | 118.4 | 0.74122 | 0.5816 | 0.85492
-12 | -40 | 0.16751 | 0.033219 | 0.16895
-12 | -38.4 | 0.18274 | 0.040226 | 0.19908
-12 | -36.8 | 0.20344 | 0.05292 | 0.23372
-12 | -35.2 | 0.23056 | 0.07273 | 0.27317
-12 | -33.6 | 0.26526 | 0.10146 | 0.31762
-12 | -32 | 0.30883 | 0.14129 | 0.36709
-12 | -30.4 | 0.36275 | 0.19476 | 0.42132
-12 | -28.8 | 0.42852 | 0.26471 | 0.47974
-12 | -27.2 | 0.50764 | 0.35415 | 0.54134
-12 | -25.6 | 0.60142 | 0.46605 | 0.60462
-12 | -24 | 0.71081 | 0.60308 | 0.66761
-12 | -22.4 | 0.83624 | 0.76724 | 0.72786
-12 | -20.8 | 0.97735 | 0.95949 | 0.78257
-12 | -19.2 | 1.1329 | 1.1793 | 0.82873
-12 | -17.6 | 1.3004 | 1.4244 | 0.86337
-12 | -16 | 1.4763 | 1.6904 | 0.88384
-12 | -14.4 | 1.656 | 1.9707 | 0.88812
-12 | -12.8 | 1.8339 | 2.2568 | 0.87509
-12 | -11.2 | 2.0035 | 2.5384 | 0.84474
-12 | -9.6 | 2.1585 | 2.8044 | 0.79834
-12 | -8 | 2.2925 | 3.0433 | 0.73834
-12 | -6.4 | 2.4 | 3.2443 | 0.66828
-12 | -4.8 | 2.4765 | 3.3985 | 0.59248
-12 | -3.2 | 2.5193 | 3.4989 | 0.51568
-12 | -1.6 | 2.5273 | 3.5417 | 0.44263
-12 | 0 | 2.5012 | 3.5263 | 0.37769
-12 | 1.6 | 2.4435 | 3.4549 | 0.32452
-12 | 3.2 | 2.358 | 3.3328 | 0.28584
-12 | 4.8 | 2.2496 | 3.1673 | 0.26331
-12 | 6.4 | 2.1238 | 2.9672 | 0.2576
-12 | 8 | 1.9861 | 2.7419 | 0.26845
-12 | 9.6 | 1.8421 | 2.5009 | 0.29487
-12 | 11.2 | 1.6968 | 2.2531 | 0.33542
-12 | 12.8 | 1.5544 | 2.0062 | 0.38836
-12 | 14.4 | 1.4183 | 1.7666 | 0.45194
-12 | 16 | 1.2912 | 1.5393 | 0.52452
-12 | 17.6 | 1.1748 | 1.3278 | 0.60471
-12 | 19.2 | 1.0702 | 1.1343 | 0.69144
-12 | 20.8 | 0.97796 | 0.95988 | 0.78398
-12 | 22.4 | 0.89808 | 0.80463 | 0.88195
-12 | 24 | 0.83026 | 0.66808 | 0.98523
-12 | 25.6 | 0.77398 | 0.54925 | 1.0939
-12 | 27.2 | 0.72861 | 0.44693 | 1.2081
-12 | 28.8 | 0.69343 | 0.35978 | 1.3282
-12 | 30.4 | 0.66777 | 0.28648 | 1.454
-12 | 32 | 0.65095 | 0.22579 | 1.5856
-12 | 33.6 | 0.64235 | 0.17665 | 1.7224
-12 | 35.2 | 0.64137 | 0.13817 | 1.8633
-12 | 36.8 | 0.64745 | 0.10964 | 2.0068
-12 | 38.4 | 0.65998 | 0.090536 | 2.1506
-12 | 40 | 0.67831 | 0.080439 | 2.2917
-12 | 41.6 | 0.70171 | 0.079024 | 2.4263
-12 | 43.2 | 0.72929 | 0.085973 | 2.5501
-12 | 44.8 | 0.76001 | 0.10091 | 2.6583
-12 | 46.4 | 0.79264 | 0.1233 | 2.7458
-12 | 48 | 0.82578 | 0.15244 | 2.8079
-12 | 49.6 | 0.85787 | 0.18735 | 2.84
-12 | 51.2 | 0.88726 | 0.22674 | 2.8387
-12 | 52.8 | 0.91226 | 0.26908 | 2.8017
-12 | 54.4 | 0.93128 | 0.31258 | 2.7284
-12 | 56 | 0.94289 | 0.35531 | 2.6199
-12 | 57.6 | 0.94598 | 0.39528 | 2.4791
-12 | 59.2 | 0.93979 | 0.43059 | 2.3105
-12 | 60.8 | 0.92403 | 0.45957 | 2.12
-12 | 62.4 | 0.89888 | 0.48091 | 1.9144
-12 | 64 | 0.86499 | 0.49371 | 1.7009
-12 | 65.6 | 0.82342 | 0.49761 | 1.4865
-12 | 67.2 | 0.77555 | 0.49273 | 1.2778
-12 | 68.8 | 0.72298 | 0.47965 | 1.0803
-12 | 70.4 | 0.66742 | 0.45937 | 0.89822
-12 | 72 | 0.61055 | 0.43312 | 0.73466
-12 | 73.6 | 0.55394 | 0.40234 | 0.59126
-12 | 75.2 | 0.49895 | 0.36849 | 0.46848
-12 | 76.8 | 0.44672 | 0.33297 | 0.36583
-12 | 78.4 | 0.3981 | 0.29703 | 0.28205
-12 | 80 | 0.35367 | 0.26175 | 0.2154
-12 | 81.6 | 0.31379 | 0.22798 | 0.16386
-12 | 83.2 | 0.27861 | 0.19634 | 0.12534
-12 | 84.8 | 0.24808 | 0.16725 | 0.097807
-12 | 86.4 | 0.22207 | 0.14094 | 0.079423
-12 | 88 | 0.20037 | 0.11752 | 0.068586
-12 | 89.6 | 0.18272 | 0.096987 | 0.063966
-12 | 91.2 | 0.16888 | 0.07927 | 0.064516
-12 | 92.8 | 0.15863 | 0.064292 | 0.069457
-12 | 94.4 | 0.15182 | 0.05199 | 0.078261
-12 | 96 | 0.14837 | 0.042356 | 0.090622
-12 | 97.6 | 0.1483 | 0.035474 | 0.10642
-12 | 99.2 | 0.15177 | 0.03156 | 0.12572
-12 | 100.8 | 0.15906 | 0.031003 | 0.14867
-12 | 102.4 | 0.1706 | 0.034403 | 0.17556
-12 | 104 | 0.18703 | 0.042622 | 0.20671
-12 | 105.6 | 0.20913 | 0.056829 | 0.24245
-12 | 107.2 | 0.23791 | 0.078537 | 0.28305
-12 | 108.8 | 0.27454 | 0.10964 | 0.32867
-12 | 110.4 | 0.32039 | 0.15239 | 0.37928
-12 | 112 | 0.37692 | 0.20943 | 0.43456
-12 | 113.6 | 0.44567 | 0.28364 | 0.49382
-12 | 115.2 | 0.52809 | 0.37805 | 0.55596
-12 | 116.8 | 0.62542 | 0.49557 | 0.61937
-12 | 118.4 | 0.73853 | 0.63876 | 0.68195
-10 | -40 | 0.14556 | 0.02775 | 0.11671
-10 | -38.4 | 0.16107 | 0.037024 | 0.14015
-10 | -36.8 | 0.18197 | 0.052005 | 0.16741
-10 | -35.2 | 0.2093 | 0.074285 | 0.19877
-10 | -33.6 | 0.24435 | 0.10587 | 0.23445
-10 | -32 | 0.28859 | 0.14918 | 0.27451
-10 | -30.4 | 0.34369 | 0.20709 | 0.31882
-10 | -28.8 | 0.41143 | 0.28281 | 0.36693
-10 | -27.2 | 0.49361 | 0.37981 | 0.41806
-10 | -25.6 | 0.59188 | 0.50157 | 0.47097
-10 | -24 | 0.70758 | 0.65133 | 0.52401
-10 | -22.4 | 0.84153 | 0.83166 | 0.57505
-10 | -20.8 | 0.99373 | 1.044 | 0.62166
-10 | -19.2 | 1.1632 | 1.2884 | 0.66115
-10 | -17.6 | 1.3476 | 1.5626 | 0.69086
-10 | -16 | 1.5436 | 1.8623 | 0.70838
-10 | -14.4 | 1.7462 | 2.1805 | 0.71186
-10 | -12.8 | 1.9493 | 2.508 | 0.70025
-10 | -11.2 | 2.146 | 2.8333 | 0.67357
-10 | -9.6 | 2.329 | 3.1439 | 0.63298
-10 | -8 | 2.4908 | 3.4264 | 0.58081
-10 | -6.4 | 2.6249 | 3.6683 | 0.52043
-10 | -4.8 | 2.7256 | 3.8585 | 0.45599
-10 | -3.2 | 2.7893 | 3.9886 | 0.39203
-10 | -1.6 | 2.8139 | 4.0533 | 0.33314
-10 | 0 | 2.7996 | 4.0508 | 0.28352
-10 | 1.6 | 2.7487 | 3.9832 | 0.24668
-10 | 3.2 | 2.6648 | 3.8558 | 0.22518
-10 | 4.8 | 2.5532 | 3.6763 | 0.22056
-10 | 6.4 | 2.4197 | 3.4547 | 0.23332
-10 | 8 | 2.2709 | 3.2017 | 0.26304
-10 | 9.6 | 2.1128 | 2.9283 | 0.30859
-10 | 11.2 | 1.9514 | 2.6448 | 0.36833
-10 | 12.8 | 1.7915 | 2.3604 | 0.44041
-10 | 14.4 | 1.6375 | 2.083 | 0.52292
-10 | 16 | 1.4925 | 1.8186 | 0.61411
-10 | 17.6 | 1.3587 | 1.5716 | 0.71252
-10 | 19.2 | 1.2377 | 1.3447 | 0.81702
-10 | 20.8 | 1.1301 | 1.1396 | 0.92685
-10 | 22.4 | 1.0362 | 0.95653 | 1.0416
-10 | 24 | 0.95574 | 0.7951 | 1.1612
-10 | 25.6 | 0.8881 | 0.65426 | 1.2856
-10 | 27.2 | 0.83259 | 0.53262 | 1.415
-10 | 28.8 | 0.7884 | 0.42862 | 1.5496
-10 | 30.4 | 0.7547 | 0.34065 | 1.6893
-10 | 32 | 0.73063 | 0.2672 | 1.8338
-10 | 33.6 | 0.71539 | 0.20689 | 1.9823
-10 | 35.2 | 0.70819 | 0.15853 | 2.1336
-10 | 36.8 | 0.70826 | 0.12111 | 2.2857
-10 | 38.4 | 0.7148 | 0.093796 | 2.4359
-10 | 40 | 0.72698 | 0.075908 | 2.5808
-10 | 41.6 | 0.74386 | 0.066847 | 2.7163
-10 | 43.2 | 0.7644 | 0.066058 | 2.8378
-10 | 44.8 | 0.78743 | 0.072952 | 2.9401
-10 | 46.4 | 0.81164 | 0.086851 | 3.0181
-10 | 48 | 0.83559 | 0.10693 | 3.067
-10 | 49.6 | 0.85776 | 0.13218 | 3.0827
-10 | 51.2 | 0.87662 | 0.16138 | 3.0619
-10 | 52.8 | 0.89065 | 0.19313 | 3.0032
-10 | 54.4 | 0.89853 | 0.22587 | 2.9066
-10 | 56 | 0.89913 | 0.25798 | 2.7741
-10 | 57.6 | 0.89168 | 0.28783 | 2.6094
-10 | 59.2 | 0.87578 | 0.31392 | 2.4178
-10 | 60.8 | 0.85147 | 0.33499 | 2.206
-10 | 62.4 | 0.81921 | 0.35006 | 1.9813
-10 | 64 | 0.77987 | 0.35854 | 1.7511
-10 | 65.6 | 0.73462 | 0.36023 | 1.5228
-10 | 67.2 | 0.68488 | 0.35535 | 1.3028
-10 | 68.8 | 0.63217 | 0.34442 | 1.0964
-10 | 70.4 | 0.57806 | 0.32828 | 0.90768
-10 | 72 | 0.524 | 0.30793 | 0.73915
-10 | 73.6 | 0.47131 | 0.28448 | 0.59214
-10 | 75.2 | 0.42108 | 0.25902 | 0.46673
-10 | 76.8 | 0.37414 | 0.23261 | 0.3621
-10 | 78.4 | 0.33111 | 0.20615 | 0.2767
-10 | 80 | 0.29233 | 0.18039 | 0.20858
-10 | 81.6 | 0.25798 | 0.15593 | 0.15556
-10 | 83.2 | 0.22803 | 0.13318 | 0.11543
-10 | 84.8 | 0.20236 | 0.1124 | 0.086095
-10 | 86.4 | 0.18076 | 0.093744 | 0.065668
-10 | 88 | 0.16297 | 0.077254 | 0.052519
-10 | 89.6 | 0.14874 | 0.062918 | 0.045297
-10 | 91.2 | 0.13782 | 0.050694 | 0.042932
-10 | 92.8 | 0.13001 | 0.040543 | 0.044622
-10 | 94.4 | 0.12519 | 0.032459 | 0.049805
-10 | 96 | 0.12333 | 0.026502 | 0.058134
-10 | 97.6 | 0.12449 | 0.022832 | 0.069446
-10 | 99.2 | 0.12886 | 0.021749 | 0.083737
-10 | 100.8 | 0.13677 | 0.023726 | 0.10113
-10 | 102.4 | 0.14873 | 0.029466 | 0.12183
-10 | 104 | 0.16541 | 0.039944 | 0.14613
-10 | 105.6 | 0.1877 | 0.056465 | 0.17432
-10 | 107.2 | 0.21671 | 0.080712 | 0.20667
-10 | 108.8 | 0.25375 | 0.11479 | 0.24337
-10 | 110.4 | 0.30036 | 0.16122 | 0.28444
-10 | 112 | 0.35824 | 0.22297 | 0.32968
-10 | 113.6 | 0.42918 | 0.30332 | 0.37858
-10 | 115.2 | 0.51495 | 0.40577 | 0.43025
-10 | 116.8 | 0.61717 | 0.53377 | 0.48336
-10 | 118.4 | 0.73707 | 0.69044 | 0.53613
-8 | -40 | 0.12891 | 0.024213 | 0.078223
-8 | -38.4 | 0.1445 | 0.035145 | 0.096359
-8 | -36.8 | 0.16541 | 0.051838 | 0.1177
-8 | -35.2 | 0.19277 | 0.076018 | 0.14249
-8 | -33.6 | 0.22796 | 0.10986 | 0.17095
-8 | -32 | 0.27262 | 0.156 | 0.20315
-8 | -30.4 | 0.32858 | 0.2176 | 0.23902
-8 | -28.8 | 0.39784 | 0.2982 | 0.27823
-8 | -27.2 | 0.48248 | 0.40169 | 0.32012
-8 | -25.6 | 0.58447 | 0.53203 | 0.36368
-8 | -24 | 0.70551 | 0.69297 | 0.40747
-8 | -22.4 | 0.84675 | 0.88763 | 0.44967
-8 | -20.8 | 1.0086 | 1.118 | 0.48813
-8 | -19.2 | 1.1902 | 1.3845 | 0.52049
-8 | -17.6 | 1.3897 | 1.6851 | 0.54437
-8 | -16 | 1.6036 | 2.0157 | 0.55764
-8 | -14.4 | 1.8268 | 2.3688 | 0.55863
-8 | -12.8 | 2.0529 | 2.7347 | 0.54646
-8 | -11.2 | 2.2745 | 3.101 | 0.52123
-8 | -9.6 | 2.4833 | 3.4535 | 0.48411
-8 | -8 | 2.6712 | 3.7776 | 0.4374
-8 | -6.4 | 2.8304 | 4.0588 | 0.3844
-8 | -4.8 | 2.9543 | 4.2842 | 0.32914
-8 | -3.2 | 3.0382 | 4.4438 | 0.27604
-8 | -1.6 | 3.0792 | 4.5307 | 0.22954
-8 | 0 | 3.0771 | 4.5423 | 0.1937
-8 | 1.6 | 3.0334 | 4.4801 | 0.17187
-8 | 3.2 | 2.9521 | 4.3493 | 0.16646
-8 | 4.8 | 2.8384 | 4.1583 | 0.17883
-8 | 6.4 | 2.6988 | 3.9178 | 0.20929
-8 | 8 | 2.5401 | 3.6397 | 0.25722
-8 | 9.6 | 2.3694 | 3.3364 | 0.3213
-8 | 11.2 | 2.1932 | 3.0197 | 0.39971
-8 | 12.8 | 2.0172 | 2.7002 | 0.49039
-8 | 14.4 | 1.8464 | 2.3871 | 0.59129
-8 | 16 | 1.6845 | 2.0874 | 0.70054
-8 | 17.6 | 1.5343 | 1.8065 | 0.81656
-8 | 19.2 | 1.3977 | 1.5478 | 0.93816
-8 | 20.8 | 1.2755 | 1.3132 | 1.0645
-8 | 22.4 | 1.1681 | 1.1034 | 1.1952
-8 | 24 | 1.0753 | 0.91801 | 1.3301
-8 | 25.6 | 0.99665 | 0.75593 | 1.4692
-8 | 27.2 | 0.93127 | 0.61564 | 1.6127
-8 | 28.8 | 0.87826 | 0.49537 | 1.7605
-8 | 30.4 | 0.83664 | 0.39327 | 1.9126
-8 | 32 | 0.80543 | 0.30755 | 2.0684
-8 | 33.6 | 0.78365 | 0.23655 | 2.227
-8 | 35.2 | 0.77033 | 0.17879 | 2.3869
-8 | 36.8 | 0.76452 | 0.13299 | 2.5457
-8 | 38.4 | 0.76526 | 0.098054 | 2.7005
-8 | 40 | 0.77154 | 0.073044 | 2.8475
-8 | 41.6 | 0.78227 | 0.057135 | 2.9823
-8 | 43.2 | 0.79629 | 0.049566 | 3.0999
-8 | 44.8 | 0.81232 | 0.049579 | 3.1951
-8 | 46.4 | 0.829 | 0.056367 | 3.2628
-8 | 48 | 0.84488 | 0.069028 | 3.2981
-8 | 49.6 | 0.8585 | 0.086533 | 3.2973
-8 | 51.2 | 0.86841 | 0.10772 | 3.2576
-8 | 52.8 | 0.8733 | 0.1313 | 3.1781
-8 | 54.4 | 0.87202 | 0.1559 | 3.0596
-8 | 56 | 0.86373 | 0.18013 | 2.9048
-8 | 57.6 | 0.84792 | 0.20265 | 2.7182
-8 | 59.2 | 0.82447 | 0.22225 | 2.506
-8 | 60.8 | 0.79367 | 0.23794 | 2.2753
-8 | 62.4 | 0.75616 | 0.24897 | 2.0338
-8 | 64 | 0.71296 | 0.25495 | 1.7894
-8 | 65.6 | 0.6653 | 0.25578 | 1.5493
-8 | 67.2 | 0.61457 | 0.25168 | 1.3199
-8 | 68.8 | 0.56223 | 0.24312 | 1.1064
-8 | 70.4 | 0.50969 | 0.23076 | 0.91238
-8 | 72 | 0.4582 | 0.21541 | 0.74017
-8 | 73.6 | 0.40888 | 0.19792 | 0.59064
-8 | 75.2 | 0.36257 | 0.17911 | 0.46357
-8 | 76.8 | 0.31992 | 0.15976 | 0.3578
-8 | 78.4 | 0.28131 | 0.14053 | 0.27157
-8 | 80 | 0.24693 | 0.12194 | 0.20272
-8 | 81.6 | 0.21683 | 0.10441 | 0.14893
-8 | 83.2 | 0.19087 | 0.088205 | 0.1079
-8 | 84.8 | 0.16886 | 0.073508 | 0.077497
-8 | 86.4 | 0.15054 | 0.060401 | 0.055779
-8 | 88 | 0.13564 | 0.048909 | 0.041099
-8 | 89.6 | 0.1239 | 0.039023 | 0.03209
-8 | 91.2 | 0.11508 | 0.030723 | 0.02767
-8 | 92.8 | 0.10901 | 0.024006 | 0.027015
-8 | 94.4 | 0.1056 | 0.018914 | 0.029539
-8 | 96 | 0.10482 | 0.015563 | 0.034862
-8 | 97.6 | 0.10679 | 0.01417 | 0.04278
-8 | 99.2 | 0.11171 | 0.015096 | 0.053241
-8 | 100.8 | 0.11997 | 0.018885 | 0.066315
-8 | 102.4 | 0.13211 | 0.026315 | 0.082166
-8 | 104 | 0.14884 | 0.038454 | 0.10102
-8 | 105.6 | 0.17114 | 0.056718 | 0.12314
-8 | 107.2 | 0.20019 | 0.082931 | 0.14877
-8 | 108.8 | 0.23743 | 0.11938 | 0.1781
-8 | 110.4 | 0.28454 | 0.16882 | 0.21117
-8 | 112 | 0.34341 | 0.2345 | 0.24785
-8 | 113.6 | 0.41606 | 0.32007 | 0.28775
-8 | 115.2 | 0.50457 | 0.42944 | 0.33014
-8 | 116.8 | 0.61085 | 0.56657 | 0.37389
-8 | 118.4 | 0.7365 | 0.7351 | 0.41749
-6 | -40 | 0.11678 | 0.022024 | 0.050946
-6 | -38.4 | 0.13234 | 0.034127 | 0.065085
-6 | -36.8 | 0.15317 | 0.052055 | 0.081915
-6 | -35.2 | 0.18047 | 0.077638 | 0.10165
-6 | -33.6 | 0.21569 | 0.11319 | 0.12448
-6 | -32 | 0.26059 | 0.16153 | 0.1505
-6 | -30.4 | 0.31714 | 0.22603 | 0.17964
-6 | -28.8 | 0.38753 | 0.31054 | 0.21164
-6 | -27.2 | 0.47407 | 0.41927 | 0.24594
-6 | -25.6 | 0.57899 | 0.55661 | 0.28167
-6 | -24 | 0.70428 | 0.72676 | 0.31758
-6 | -22.4 | 0.85142 | 0.9333 | 0.35205
-6 | -20.8 | 1.0211 | 1.1787 | 0.38318
-6 | -19.2 | 1.2128 | 1.4637 | 0.40888
-6 | -17.6 | 1.4248 | 1.7868 | 0.42701
-6 | -16 | 1.6535 | 2.1435 | 0.43568
-6 | -14.4 | 1.8941 | 2.5266 | 0.43347
-6 | -12.8 | 2.1397 | 2.9255 | 0.41964
-6 | -11.2 | 2.3825 | 3.3272 | 0.3944
-6 | -9.6 | 2.6136 | 3.7164 | 0.35904
-6 | -8 | 2.824 | 4.077 | 0.31586
-6 | -6.4 | 3.0051 | 4.393 | 0.26814
-6 | -4.8 | 3.1495 | 4.6499 | 0.21986
-6 | -3.2 | 3.2514 | 4.8361 | 0.17538
-6 | -1.6 | 3.3073 | 4.9436 | 0.13903
-6 | 0 | 3.3163 | 4.9687 | 0.11475
-6 | 1.6 | 3.2798 | 4.9125 | 0.10575
-6 | 3.2 | 3.2014 | 4.7801 | 0.11428
-6 | 4.8 | 3.0866 | 4.5801 | 0.14152
-6 | 6.4 | 2.9421 | 4.324 | 0.18759
-6 | 8 | 2.7755 | 4.0248 | 0.2517
-6 | 9.6 | 2.5942 | 3.696 | 0.33229
-6 | 11.2 | 2.4054 | 3.3507 | 0.42736
-6 | 12.8 | 2.2156 | 3.0008 | 0.53467
-6 | 14.4 | 2.0303 | 2.6564 | 0.65201
-6 | 16 | 1.8538 | 2.3259 | 0.77736
-6 | 17.6 | 1.6892 | 2.0151 | 0.90906
-6 | 19.2 | 1.5387 | 1.7282 | 1.0458
-6 | 20.8 | 1.4036 | 1.4676 | 1.1868
-6 | 22.4 | 1.2842 | 1.2341 | 1.3315
-6 | 24 | 1.1806 | 1.0275 | 1.4798
-6 | 25.6 | 1.0921 | 0.84653 | 1.6316
-6 | 27.2 | 1.0178 | 0.68966 | 1.787
-6 | 28.8 | 0.95689 | 0.55493 | 1.9461
-6 | 30.4 | 0.90815 | 0.44028 | 2.1085
-6 | 32 | 0.8705 | 0.34368 | 2.2736
-6 | 33.6 | 0.8428 | 0.26323 | 2.4403
-6 | 35.2 | 0.82397 | 0.1972 | 2.6068
-6 | 36.8 | 0.81289 | 0.14409 | 2.7706
-6 | 38.4 | 0.80845 | 0.10257 | 2.9284
-6 | 40 | 0.80951 | 0.071487 | 3.0762
-6 | 41.6 | 0.81488 | 0.049834 | 3.2092
-6 | 43.2 | 0.82328 | 0.036681 | 3.3224
-6 | 44.8 | 0.83338 | 0.031135 | 3.4104
-6 | 46.4 | 0.84376 | 0.03229 | 3.4681
-6 | 48 | 0.85299 | 0.039185 | 3.4908
-6 | 49.6 | 0.85965 | 0.050783 | 3.475
-6 | 51.2 | 0.8624 | 0.065961 | 3.4184
-6 | 52.8 | 0.86004 | 0.083525 | 3.3207
-6 | 54.4 | 0.85164 | 0.10224 | 3.1832
-6 | 56 | 0.83652 | 0.12089 | 3.0093
-6 | 57.6 | 0.81439 | 0.13833 | 2.8043
-6 | 59.2 | 0.78533 | 0.15355 | 2.5748
-6 | 60.8 | 0.7498 | 0.16574 | 2.3283
-6 | 62.4 | 0.70858 | 0.17433 | 2.0731
-6 | 64 | 0.66275 | 0.17901 | 1.8171
-6 | 65.6 | 0.61359 | 0.17974 | 1.5677
-6 | 67.2 | 0.56244 | 0.17671 | 1.331
-6 | 68.8 | 0.51067 | 0.17032 | 1.112
-6 | 70.4 | 0.45957 | 0.16112 | 0.91411
-6 | 72 | 0.41024 | 0.14973 | 0.73927
-6 | 73.6 | 0.3636 | 0.13681 | 0.58809
-6 | 75.2 | 0.32036 | 0.123 | 0.46002
-6 | 76.8 | 0.28098 | 0.10887 | 0.35368
-6 | 78.4 | 0.2457 | 0.094902 | 0.2671
-6 | 80 | 0.21461 | 0.081481 | 0.19797
-6 | 81.6 | 0.18763 | 0.068894 | 0.14386
-6 | 83.2 | 0.16457 | 0.057331 | 0.1024
-6 | 84.8 | 0.1452 | 0.046908 | 0.071404
-6 | 86.4 | 0.12924 | 0.037679 | 0.048912
-6 | 88 | 0.11639 | 0.029661 | 0.033259
-6 | 89.6 | 0.1064 | 0.022851 | 0.023072
-6 | 91.2 | 0.099045 | 0.017253 | 0.017255
-6 | 92.8 | 0.094175 | 0.012893 | 0.014973
-6 | 94.4 | 0.091705 | 0.0098514 | 0.01562
-6 | 96 | 0.091647 | 0.0082816 | 0.01879
-6 | 97.6 | 0.09412 | 0.0084456 | 0.024249
-6 | 99.2 | 0.099373 | 0.01075 | 0.031905
-6 | 100.8 | 0.1078 | 0.015788 | 0.041783
-6 | 102.4 | 0.11998 | 0.024397 | 0.054003
-6 | 104 | 0.13667 | 0.037714 | 0.068748
-6 | 105.6 | 0.15889 | 0.057241 | 0.086235
-6 | 107.2 | 0.18789 | 0.084915 | 0.10668
-6 | 108.8 | 0.2252 | 0.12316 | 0.13024
-6 | 110.4 | 0.27261 | 0.17494 | 0.157
-6 | 112 | 0.33218 | 0.24373 | 0.18683
-6 | 113.6 | 0.40612 | 0.33348 | 0.21943
-6 | 115.2 | 0.49674 | 0.44848 | 0.25416
-6 | 116.8 | 0.60623 | 0.59308 | 0.29005
-6 | 118.4 | 0.73649 | 0.7714 | 0.32578
-4 | -40 | 0.10855 | 0.020751 | 0.032881
-4 | -38.4 | 0.12405 | 0.033628 | 0.044242
-4 | -36.8 | 0.14478 | 0.052387 | 0.057911
-4 | -35.2 | 0.17199 | 0.078934 | 0.074076
-4 | -33.6 | 0.20719 | 0.11568 | 0.092897
-4 | -32 | 0.25221 | 0.16558 | 0.11446
-4 | -30.4 | 0.30915 | 0.23218 | 0.13871
-4 | -28.8 | 0.38033 | 0.31953 | 0.16542
-4 | -27.2 | 0.46821 | 0.43213 | 0.19409
-4 | -25.6 | 0.57524 | 0.57466 | 0.22394
-4 | -24 | 0.70363 | 0.75166 | 0.25383
-4 | -22.4 | 0.8551 | 0.96712 | 0.28232
-4 | -20.8 | 1.0306 | 1.2239 | 0.30766
-4 | -19.2 | 1.2298 | 1.5229 | 0.32796
-4 | -17.6 | 1.4511 | 1.863 | 0.34129
-4 | -16 | 1.6911 | 2.2397 | 0.34595
-4 | -14.4 | 1.9448 | 2.6458 | 0.34069
-4 | -12.8 | 2.2053 | 3.0702 | 0.32494
-4 | -11.2 | 2.4643 | 3.4993 | 0.29904
-4 | -9.6 | 2.7126 | 3.9171 | 0.26434
-4 | -8 | 2.9405 | 4.3062 | 0.22322
-4 | -6.4 | 3.1387 | 4.6496 | 0.17898
-4 | -4.8 | 3.2991 | 4.9315 | 0.13558
-4 | -3.2 | 3.4152 | 5.139 | 0.097325
-4 | -1.6 | 3.4831 | 5.2631 | 0.068499
-4 | 0 | 3.5011 | 5.2996 | 0.052949
-4 | 1.6 | 3.4705 | 5.2488 | 0.053776
-4 | 3.2 | 3.3948 | 5.1157 | 0.073101
-4 | 4.8 | 3.2795 | 4.9094 | 0.11196
-4 | 6.4 | 3.1317 | 4.6418 | 0.1703
-4 | 8 | 2.9591 | 4.3266 | 0.24716
-4 | 9.6 | 2.7698 | 3.9782 | 0.34081
-4 | 11.2 | 2.5715 | 3.6109 | 0.44908
-4 | 12.8 | 2.3711 | 3.2373 | 0.56958
-4 | 14.4 | 2.1746 | 2.8687 | 0.69995
-4 | 16 | 1.9866 | 2.514 | 0.83807
-4 | 17.6 | 1.8108 | 2.1798 | 0.98216
-4 | 19.2 | 1.6495 | 1.8709 | 1.1309
-4 | 20.8 | 1.5042 | 1.5897 | 1.2833
-4 | 22.4 | 1.3754 | 1.3376 | 1.439
-4 | 24 | 1.2631 | 1.1141 | 1.5977
-4 | 25.6 | 1.1668 | 0.91824 | 1.7593
-4 | 27.2 | 1.0856 | 0.74827 | 1.924
-4 | 28.8 | 1.0183 | 0.60212 | 2.0916
-4 | 30.4 | 0.96389 | 0.47755 | 2.2617
-4 | 32 | 0.92109 | 0.37237 | 2.4338
-4 | 33.6 | 0.88868 | 0.28448 | 2.6064
-4 | 35.2 | 0.86544 | 0.21198 | 2.7776
-4 | 36.8 | 0.85016 | 0.15316 | 2.9448
-4 | 38.4 | 0.84162 | 0.10654 | 3.1043
-4 | 40 | 0.83859 | 0.070807 | 3.252
-4 | 41.6 | 0.83978 | 0.044802 | 3.3831
-4 | 43.2 | 0.84385 | 0.027479 | 3.4922
-4 | 44.8 | 0.84941 | 0.017843 | 3.5741
-4 | 46.4 | 0.85503 | 0.014916 | 3.6234
-4 | 48 | 0.85929 | 0.017699 | 3.6359
-4 | 49.6 | 0.86081 | 0.025146 | 3.6081
-4 | 51.2 | 0.85832 | 0.036166 | 3.5383
-4 | 52.8 | 0.85073 | 0.049627 | 3.4263
-4 | 54.4 | 0.83722 | 0.064392 | 3.2741
-4 | 56 | 0.81728 | 0.079358 | 3.0856
-4 | 57.6 | 0.79074 | 0.09351 | 2.8665
-4 | 59.2 | 0.75782 | 0.10597 | 2.6239
-4 | 60.8 | 0.71908 | 0.11604 | 2.3658
-4 | 62.4 | 0.67541 | 0.12325 | 2.1004
-4 | 64 | 0.62792 | 0.12734 | 1.8359
-4 | 65.6 | 0.57788 | 0.12828 | 1.5796
-4 | 67.2 | 0.52661 | 0.12626 | 1.3377
-4 | 68.8 | 0.4754 | 0.12159 | 1.1148
-4 | 70.4 | 0.42544 | 0.11474 | 0.91429
-4 | 72 | 0.37772 | 0.1062 | 0.73773
-4 | 73.6 | 0.33305 | 0.096505 | 0.58552
-4 | 75.2 | 0.29199 | 0.086153 | 0.45691
-4 | 76.8 | 0.2549 | 0.075589 | 0.35033
-4 | 78.4 | 0.22194 | 0.065183 | 0.26366
-4 | 80 | 0.19311 | 0.055227 | 0.19448
-4 | 81.6 | 0.16826 | 0.045932 | 0.14028
-4 | 83.2 | 0.14718 | 0.037436 | 0.098653
-4 | 84.8 | 0.12958 | 0.029822 | 0.067359
-4 | 86.4 | 0.11519 | 0.023129 | 0.044434
-4 | 88 | 0.1037 | 0.017372 | 0.028202
-4 | 89.6 | 0.094861 | 0.012557 | 0.017283
-4 | 91.2 | 0.088465 | 0.0087049 | 0.010576
-4 | 92.8 | 0.084365 | 0.0058651 | 0.0072357
-4 | 94.4 | 0.082495 | 0.0041417 | 0.0066447
-4 | 96 | 0.082881 | 0.0037169 | 0.0083787
-4 | 97.6 | 0.085657 | 0.0048817 | 0.012179
-4 | 99.2 | 0.091088 | 0.0080737 | 0.017927
-4 | 100.8 | 0.099586 | 0.013922 | 0.025615
-4 | 102.4 | 0.11174 | 0.023302 | 0.035325
-4 | 104 | 0.12836 | 0.037401 | 0.047206
-4 | 105.6 | 0.15047 | 0.057782 | 0.061438
-4 | 107.2 | 0.17939 | 0.086465 | 0.078208
-4 | 108.8 | 0.2167 | 0.12598 | 0.097662
-4 | 110.4 | 0.2643 | 0.17943 | 0.11986
-4 | 112 | 0.32433 | 0.25047 | 0.14471
-4 | 113.6 | 0.39917 | 0.34328 | 0.17193
-4 | 115.2 | 0.49129 | 0.46241 | 0.20096
-4 | 116.8 | 0.60309 | 0.61256 | 0.23093
-4 | 118.4 | 0.73672 | 0.79818 | 0.26064
-2 | -40 | 0.1038 | 0.0201 | 0.022607
-2 | -38.4 | 0.11924 | 0.033418 | 0.032333
-2 | -36.8 | 0.13989 | 0.052656 | 0.044132
-2 | -35.2 | 0.16702 | 0.079766 | 0.058171
-2 | -33.6 | 0.20219 | 0.11722 | 0.074593
-2 | -32 | 0.24728 | 0.16806 | 0.093472
-2 | -30.4 | 0.30443 | 0.23592 | 0.11476
-2 | -28.8 | 0.37607 | 0.325 | 0.13824
-2 | -27.2 | 0.46475 | 0.43996 | 0.16346
-2 | -25.6 | 0.57305 | 0.58568 | 0.18966
-2 | -24 | 0.70333 | 0.76692 | 0.21579
-2 | -22.4 | 0.85745 | 0.98791 | 0.24049
-2 | -20.8 | 1.0365 | 1.2517 | 0.26214
-2 | -19.2 | 1.2403 | 1.5595 | 0.27893
-2 | -17.6 | 1.4674 | 1.9102 | 0.28909
-2 | -16 | 1.7145 | 2.2995 | 0.29103
-2 | -14.4 | 1.9764 | 2.72 | 0.28362
-2 | -12.8 | 2.2462 | 3.1605 | 0.2664
-2 | -11.2 | 2.5154 | 3.607 | 0.23981
-2 | -9.6 | 2.7745 | 4.0429 | 0.20526
-2 | -8 | 3.0135 | 4.4503 | 0.16518
-2 | -6.4 | 3.2225 | 4.8112 | 0.12288
-2 | -4.8 | 3.3931 | 5.1091 | 0.082342
-2 | -3.2 | 3.5184 | 5.3304 | 0.047854
-2 | -1.6 | 3.594 | 5.4655 | 0.023655
-2 | 0 | 3.6179 | 5.5094 | 0.013542
-2 | 1.6 | 3.5913 | 5.4623 | 0.020548
-2 | 3.2 | 3.5175 | 5.3293 | 0.046708
-2 | 4.8 | 3.4021 | 5.1192 | 0.092957
-2 | 6.4 | 3.2523 | 4.8445 | 0.15915
-2 | 8 | 3.0761 | 4.5193 | 0.24418
-2 | 9.6 | 2.8818 | 4.1587 | 0.34622
-2 | 11.2 | 2.6775 | 3.7773 | 0.46299
-2 | 12.8 | 2.4704 | 3.3888 | 0.59197
-2 | 14.4 | 2.2667 | 3.0047 | 0.73073
-2 | 16 | 2.0715 | 2.6346 | 0.87704
-2 | 17.6 | 1.8885 | 2.2855 | 1.0291
-2 | 19.2 | 1.7203 | 1.9624 | 1.1855
-2 | 20.8 | 1.5685 | 1.6682 | 1.3453
-2 | 22.4 | 1.4337 | 1.404 | 1.5079
-2 | 24 | 1.3159 | 1.1698 | 1.6732
-2 | 25.6 | 1.2146 | 0.96433 | 1.8411
-2 | 27.2 | 1.1288 | 0.78595 | 2.0115
-2 | 28.8 | 1.0574 | 0.63246 | 2.1845
-2 | 30.4 | 0.99936 | 0.50153 | 2.3595
-2 | 32 | 0.95323 | 0.39085 | 2.5358
-2 | 33.6 | 0.91776 | 0.2982 | 2.712
-2 | 35.2 | 0.89168 | 0.22156 | 2.886
-2 | 36.8 | 0.87369 | 0.15911 | 3.055
-2 | 38.4 | 0.86253 | 0.10926 | 3.2154
-2 | 40 | 0.85688 | 0.070594 | 3.3629
-2 | 41.6 | 0.8554 | 0.041873 | 3.4924
-2 | 43.2 | 0.85673 | 0.021969 | 3.5988
-2 | 44.8 | 0.85945 | 0.0098279 | 3.6764
-2 | 46.4 | 0.86211 | 0.0044285 | 3.7203
-2 | 48 | 0.86329 | 0.004746 | 3.7261
-2 | 49.6 | 0.86165 | 0.0097327 | 3.6906
-2 | 51.2 | 0.85597 | 0.018313 | 3.6122
-2 | 52.8 | 0.84521 | 0.029394 | 3.4912
-2 | 54.4 | 0.82864 | 0.041893 | 3.3297
-2 | 56 | 0.80582 | 0.054773 | 3.132
-2 | 57.6 | 0.77668 | 0.067093 | 2.9042
-2 | 59.2 | 0.7415 | 0.078045 | 2.6534
-2 | 60.8 | 0.70092 | 0.086999 | 2.388
-2 | 62.4 | 0.65586 | 0.093522 | 2.1164
-2 | 64 | 0.60745 | 0.09739 | 1.8467
-2 | 65.6 | 0.55696 | 0.098582 | 1.5863
-2 | 67.2 | 0.50569 | 0.097247 | 1.3412
-2 | 68.8 | 0.45487 | 0.093679 | 1.1161
-2 | 70.4 | 0.40564 | 0.088264 | 0.91398
-2 | 72 | 0.35892 | 0.08144 | 0.73644
-2 | 73.6 | 0.31543 | 0.073654 | 0.58368
-2 | 75.2 | 0.27568 | 0.065329 | 0.45482
-2 | 76.8 | 0.23995 | 0.056838 | 0.34816
-2 | 78.4 | 0.20836 | 0.048488 | 0.2615
-2 | 80 | 0.18084 | 0.040519 | 0.19235
-2 | 81.6 | 0.15723 | 0.033101 | 0.13816
-2 | 83.2 | 0.13729 | 0.026347 | 0.096472
-2 | 84.8 | 0.12072 | 0.020322 | 0.065051
-2 | 86.4 | 0.10722 | 0.015057 | 0.041914
-2 | 88 | 0.096503 | 0.010569 | 0.02538
-2 | 89.6 | 0.088318 | 0.0068721 | 0.014065
-2 | 91.2 | 0.08246 | 0.0039952 | 0.0068653
-2 | 92.8 | 0.07879 | 0.0020027 | 0.0029322
-2 | 94.4 | 0.077251 | 0.0010133 | 0.0016392
-2 | 96 | 0.077877 | 0.0012255 | 0.0025518
-2 | 97.6 | 0.080812 | 0.0029473 | 0.0053977
-2 | 99.2 | 0.086327 | 0.0066345 | 0.01004
-2 | 100.8 | 0.094847 | 0.012936 | 0.016451
-2 | 102.4 | 0.10698 | 0.022752 | 0.024691
-2 | 104 | 0.12353 | 0.037297 | 0.034884
-2 | 105.6 | 0.14556 | 0.058172 | 0.047189
-2 | 107.2 | 0.17441 | 0.087446 | 0.061771
-2 | 108.8 | 0.21171 | 0.12772 | 0.078761
-2 | 110.4 | 0.2594 | 0.18216 | 0.09821
-2 | 112 | 0.31969 | 0.25456 | 0.12004
-2 | 113.6 | 0.39506 | 0.34924 | 0.14397
-2 | 115.2 | 0.48808 | 0.4709 | 0.16949
-2 | 116.8 | 0.60129 | 0.62446 | 0.19578
-2 | 118.4 | 0.73696 | 0.8146 | 0.22172
0 | -40 | 0.10224 | 0.019901 | 0.019276
0 | -38.4 | 0.11766 | 0.033363 | 0.028463
0 | -36.8 | 0.13828 | 0.052758 | 0.039643
0 | -35.2 | 0.16539 | 0.080054 | 0.052977
0 | -33.6 | 0.20055 | 0.11774 | 0.068601
0 | -32 | 0.24565 | 0.16889 | 0.086585
0 | -30.4 | 0.30287 | 0.23717 | 0.10688
0 | -28.8 | 0.37466 | 0.32684 | 0.12928
0 | -27.2 | 0.46361 | 0.44259 | 0.15332
0 | -25.6 | 0.57233 | 0.58938 | 0.17829
0 | -24 | 0.70324 | 0.77206 | 0.20315
0 | -22.4 | 0.85826 | 0.99491 | 0.22656
0 | -20.8 | 1.0385 | 1.2611 | 0.24693
0 | -19.2 | 1.2439 | 1.5719 | 0.26251
0 | -17.6 | 1.473 | 1.9262 | 0.27156
0 | -16 | 1.7224 | 2.3198 | 0.27254
0 | -14.4 | 1.9871 | 2.7452 | 0.26436
0 | -12.8 | 2.2601 | 3.1913 | 0.2466
0 | -11.2 | 2.5328 | 3.6437 | 0.21972
0 | -9.6 | 2.7956 | 4.0858 | 0.18518
0 | -8 | 3.0383 | 4.4994 | 0.1454
0 | -6.4 | 3.2511 | 4.8663 | 0.10373
0 | -4.8 | 3.4253 | 5.1698 | 0.064136
0 | -3.2 | 3.5537 | 5.3959 | 0.030905
0 | -1.6 | 3.6319 | 5.5347 | 0.0082663
0 | 0 | 3.6579 | 5.5813 | 1.0019e-11
0 | 1.6 | 3.6326 | 5.5356 | 0.0091141
0 | 3.2 | 3.5595 | 5.4025 | 0.037615
0 | 4.8 | 3.4441 | 5.1913 | 0.086403
0 | 6.4 | 3.2936 | 4.9141 | 0.15529
0 | 8 | 3.1162 | 4.5856 | 0.24314
0 | 9.6 | 2.9203 | 4.2208 | 0.34808
0 | 11.2 | 2.7139 | 3.8347 | 0.46778
0 | 12.8 | 2.5045 | 3.441 | 0.59969
0 | 14.4 | 2.2984 | 3.0516 | 0.74134
0 | 16 | 2.1007 | 2.6761 | 0.89048
0 | 17.6 | 1.9153 | 2.3219 | 1.0453
0 | 19.2 | 1.7447 | 1.994 | 1.2043
0 | 20.8 | 1.5907 | 1.6952 | 1.3666
0 | 22.4 | 1.4538 | 1.4269 | 1.5317
0 | 24 | 1.3341 | 1.189 | 1.6992
0 | 25.6 | 1.231 | 0.98024 | 1.8692
0 | 27.2 | 1.1436 | 0.79896 | 2.0417
0 | 28.8 | 1.0709 | 0.64293 | 2.2164
0 | 30.4 | 1.0115 | 0.50981 | 2.3931
0 | 32 | 0.96425 | 0.39723 | 2.5708
0 | 33.6 | 0.92773 | 0.30294 | 2.7482
0 | 35.2 | 0.90066 | 0.22488 | 2.9232
0 | 36.8 | 0.88174 | 0.16118 | 3.0928
0 | 38.4 | 0.86967 | 0.11022 | 3.2535
0 | 40 | 0.86311 | 0.070558 | 3.4008
0 | 41.6 | 0.86073 | 0.040913 | 3.5298
0 | 43.2 | 0.86112 | 0.020135 | 3.6351
0 | 44.8 | 0.86287 | 0.0071506 | 3.7113
0 | 46.4 | 0.86452 | 0.00092281 | 3.7532
0 | 48 | 0.86466 | 0.00041905 | 3.7567
0 | 49.6 | 0.86196 | 0.0045906 | 3.7186
0 | 51.2 | 0.8552 | 0.012367 | 3.6372
0 | 52.8 | 0.84339 | 0.022669 | 3.5131
0 | 54.4 | 0.82579 | 0.03443 | 3.3484
0 | 56 | 0.80202 | 0.046636 | 3.1476
0 | 57.6 | 0.77201 | 0.058369 | 2.9168
0 | 59.2 | 0.73609 | 0.068843 | 2.6633
0 | 60.8 | 0.69491 | 0.077449 | 2.3954
0 | 62.4 | 0.6494 | 0.083769 | 2.1217
0 | 64 | 0.6007 | 0.087586 | 1.8502
0 | 65.6 | 0.55007 | 0.088878 | 1.5884
0 | 67.2 | 0.49881 | 0.087789 | 1.3423
0 | 68.8 | 0.44814 | 0.084596 | 1.1164
0 | 70.4 | 0.39915 | 0.079666 | 0.91381
0 | 72 | 0.35277 | 0.073413 | 0.73596
0 | 73.6 | 0.30967 | 0.066259 | 0.58302
0 | 75.2 | 0.27036 | 0.058601 | 0.45408
0 | 76.8 | 0.23508 | 0.05079 | 0.34741
0 | 78.4 | 0.20394 | 0.043111 | 0.26076
0 | 80 | 0.17685 | 0.035789 | 0.19163
0 | 81.6 | 0.15365 | 0.02898 | 0.13745
0 | 83.2 | 0.13408 | 0.02279 | 0.095755
0 | 84.8 | 0.11784 | 0.017278 | 0.0643
0 | 86.4 | 0.10464 | 0.012475 | 0.041101
0 | 88 | 0.094173 | 0.0083958 | 0.024474
0 | 89.6 | 0.0862 | 0.0050577 | 0.013035
0 | 91.2 | 0.080515 | 0.002494 | 0.0056782
0 | 92.8 | 0.076983 | 0.00077317 | 0.0015541
0 | 94.4 | 0.07555 | 1.8932e-05 | 3.3674e-05
0 | 96 | 0.076251 | 0.00043507 | 0.00067902
0 | 97.6 | 0.079235 | 0.0023354 | 0.0032132
0 | 99.2 | 0.084775 | 0.0061817 | 0.0074931
0 | 100.8 | 0.093299 | 0.01263 | 0.013485
0 | 102.4 | 0.10542 | 0.022587 | 0.021242
0 | 104 | 0.12194 | 0.037276 | 0.030877
0 | 105.6 | 0.14395 | 0.058314 | 0.042544
0 | 107.2 | 0.17277 | 0.087782 | 0.0564
0 | 108.8 | 0.21006 | 0.1283 | 0.072569
0 | 110.4 | 0.25778 | 0.18308 | 0.091101
0 | 112 | 0.31816 | 0.25594 | 0.11191
0 | 113.6 | 0.3937 | 0.35123 | 0.13474
0 | 115.2 | 0.48702 | 0.47376 | 0.15908
0 | 116.8 | 0.6007 | 0.62846 | 0.18412
0 | 118.4 | 0.73706 | 0.82013 | 0.20877
2 | -40 | 0.1038 | 0.0201 | 0.022607
2 | -38.4 | 0.11924 | 0.03342 | 0.032333
2 | -36.8 | 0.13989 | 0.052659 | 0.044133
2 | -35.2 | 0.16702 | 0.079771 | 0.058172
2 | -33.6 | 0.20219 | 0.11722 | 0.074594
2 | -32 | 0.24728 | 0.16806 | 0.093472
2 | -30.4 | 0.30443 | 0.23592 | 0.11476
2 | -28.8 | 0.37607 | 0.325 | 0.13824
2 | -27.2 | 0.46475 | 0.43996 | 0.16345
2 | -25.6 | 0.57305 | 0.58567 | 0.18965
2 | -24 | 0.70332 | 0.76691 | 0.21579
2 | -22.4 | 0.85745 | 0.9879 | 0.24049
2 | -20.8 | 1.0365 | 1.2517 | 0.26214
2 | -19.2 | 1.2403 | 1.5595 | 0.27893
2 | -17.6 | 1.4674 | 1.9102 | 0.28909
2 | -16 | 1.7145 | 2.2996 | 0.29103
2 | -14.4 | 1.9764 | 2.72 | 0.28362
2 | -12.8 | 2.2462 | 3.1606 | 0.26641
2 | -11.2 | 2.5154 | 3.6071 | 0.23981
2 | -9.6 | 2.7745 | 4.0429 | 0.20526
2 | -8 | 3.0135 | 4.4503 | 0.16518
2 | -6.4 | 3.2225 | 4.8111 | 0.12288
2 | -4.8 | 3.3931 | 5.1091 | 0.082341
2 | -3.2 | 3.5184 | 5.3304 | 0.047853
2 | -1.6 | 3.594 | 5.4654 | 0.023654
2 | 0 | 3.6179 | 5.5094 | 0.013541
2 | 1.6 | 3.5913 | 5.4623 | 0.020546
2 | 3.2 | 3.5175 | 5.3293 | 0.046707
2 | 4.8 | 3.4021 | 5.1192 | 0.092956
2 | 6.4 | 3.2523 | 4.8445 | 0.15914
2 | 8 | 3.0761 | 4.5193 | 0.24418
2 | 9.6 | 2.8818 | 4.1587 | 0.34622
2 | 11.2 | 2.6775 | 3.7773 | 0.46299
2 | 12.8 | 2.4704 | 3.3888 | 0.59197
2 | 14.4 | 2.2667 | 3.0047 | 0.73073
2 | 16 | 2.0715 | 2.6346 | 0.87704
2 | 17.6 | 1.8885 | 2.2855 | 1.0291
2 | 19.2 | 1.7203 | 1.9624 | 1.1855
2 | 20.8 | 1.5685 | 1.6682 | 1.3453
2 | 22.4 | 1.4337 | 1.404 | 1.5079
2 | 24 | 1.3159 | 1.1698 | 1.6732
2 | 25.6 | 1.2146 | 0.96433 | 1.8411
2 | 27.2 | 1.1288 | 0.78595 | 2.0115
2 | 28.8 | 1.0574 | 0.63246 | 2.1845
2 | 30.4 | 0.99936 | 0.50153 | 2.3595
2 | 32 | 0.95323 | 0.39085 | 2.5358
2 | 33.6 | 0.91776 | 0.2982 | 2.712
2 | 35.2 | 0.89168 | 0.22156 | 2.886
2 | 36.8 | 0.87369 | 0.15911 | 3.055
2 | 38.4 | 0.86253 | 0.10926 | 3.2154
2 | 40 | 0.85688 | 0.070594 | 3.3629
2 | 41.6 | 0.8554 | 0.041873 | 3.4924
2 | 43.2 | 0.85673 | 0.021969 | 3.5988
2 | 44.8 | 0.85945 | 0.0098281 | 3.6764
2 | 46.4 | 0.86211 | 0.0044287 | 3.7203
2 | 48 | 0.86329 | 0.0047461 | 3.7261
2 | 49.6 | 0.86165 | 0.0097328 | 3.6906
2 | 51.2 | 0.85597 | 0.018313 | 3.6122
2 | 52.8 | 0.84521 | 0.029394 | 3.4912
2 | 54.4 | 0.82864 | 0.041893 | 3.3297
2 | 56 | 0.80582 | 0.054773 | 3.132
2 | 57.6 | 0.77668 | 0.067093 | 2.9042
2 | 59.2 | 0.7415 | 0.078045 | 2.6534
2 | 60.8 | 0.70092 | 0.086998 | 2.388
2 | 62.4 | 0.65586 | 0.093521 | 2.1164
2 | 64 | 0.60745 | 0.09739 | 1.8467
2 | 65.6 | 0.55696 | 0.098581 | 1.5863
2 | 67.2 | 0.50569 | 0.097247 | 1.3412
2 | 68.8 | 0.45488 | 0.093679 | 1.1161
2 | 70.4 | 0.40564 | 0.088264 | 0.91399
2 | 72 | 0.35892 | 0.081441 | 0.73645
2 | 73.6 | 0.31543 | 0.073655 | 0.58369
2 | 75.2 | 0.27568 | 0.06533 | 0.45482
2 | 76.8 | 0.23995 | 0.056838 | 0.34816
2 | 78.4 | 0.20836 | 0.048488 | 0.2615
2 | 80 | 0.18084 | 0.040519 | 0.19234
2 | 81.6 | 0.15723 | 0.033101 | 0.13815
2 | 83.2 | 0.13729 | 0.026347 | 0.096467
2 | 84.8 | 0.12072 | 0.020321 | 0.065047
2 | 86.4 | 0.10722 | 0.015057 | 0.041912
2 | 88 | 0.096503 | 0.01057 | 0.02538
2 | 89.6 | 0.088318 | 0.0068725 | 0.014066
2 | 91.2 | 0.08246 | 0.0039954 | 0.0068676
2 | 92.8 | 0.078791 | 0.0020025 | 0.0029344
2 | 94.4 | 0.077251 | 0.0010126 | 0.0016407
2 | 96 | 0.077877 | 0.0012243 | 0.0025526
2 | 97.6 | 0.080811 | 0.0029459 | 0.0053979
2 | 99.2 | 0.086326 | 0.0066334 | 0.01004
2 | 100.8 | 0.094847 | 0.012936 | 0.016451
2 | 102.4 | 0.10698 | 0.022753 | 0.024691
2 | 104 | 0.12353 | 0.037299 | 0.034885
2 | 105.6 | 0.14556 | 0.058176 | 0.04719
2 | 107.2 | 0.17441 | 0.08745 | 0.061772
2 | 108.8 | 0.21171 | 0.12772 | 0.078761
2 | 110.4 | 0.2594 | 0.18217 | 0.09821
2 | 112 | 0.31969 | 0.25456 | 0.12004
2 | 113.6 | 0.39506 | 0.34923 | 0.14397
2 | 115.2 | 0.48808 | 0.4709 | 0.16949
2 | 116.8 | 0.60129 | 0.62445 | 0.19578
2 | 118.4 | 0.73696 | 0.81459 | 0.22171
4 | -40 | 0.10855 | 0.020752 | 0.032882
4 | -38.4 | 0.12405 | 0.033632 | 0.044243
4 | -36.8 | 0.14478 | 0.052394 | 0.057913
4 | -35.2 | 0.17199 | 0.078943 | 0.074078
4 | -33.6 | 0.20719 | 0.11569 | 0.092898
4 | -32 | 0.25221 | 0.16559 | 0.11446
4 | -30.4 | 0.30915 | 0.23218 | 0.13871
4 | -28.8 | 0.38033 | 0.31953 | 0.16541
4 | -27.2 | 0.46821 | 0.43212 | 0.19409
4 | -25.6 | 0.57523 | 0.57464 | 0.22393
4 | -24 | 0.70362 | 0.75164 | 0.25383
4 | -22.4 | 0.85509 | 0.96711 | 0.28232
4 | -20.8 | 1.0306 | 1.2238 | 0.30767
4 | -19.2 | 1.2298 | 1.5229 | 0.32796
4 | -17.6 | 1.4511 | 1.863 | 0.3413
4 | -16 | 1.6912 | 2.2398 | 0.34596
4 | -14.4 | 1.9448 | 2.6458 | 0.34069
4 | -12.8 | 2.2053 | 3.0702 | 0.32494
4 | -11.2 | 2.4644 | 3.4994 | 0.29904
4 | -9.6 | 2.7126 | 3.9171 | 0.26434
4 | -8 | 2.9405 | 4.3062 | 0.22322
4 | -6.4 | 3.1387 | 4.6496 | 0.17898
4 | -4.8 | 3.2991 | 4.9314 | 0.13557
4 | -3.2 | 3.4152 | 5.1389 | 0.097323
4 | -1.6 | 3.483 | 5.2631 | 0.068497
4 | 0 | 3.5011 | 5.2996 | 0.052947
4 | 1.6 | 3.4705 | 5.2488 | 0.053773
4 | 3.2 | 3.3948 | 5.1157 | 0.073098
4 | 4.8 | 3.2795 | 4.9094 | 0.11195
4 | 6.4 | 3.1317 | 4.6418 | 0.1703
4 | 8 | 2.9591 | 4.3266 | 0.24716
4 | 9.6 | 2.7698 | 3.9783 | 0.34081
4 | 11.2 | 2.5715 | 3.6109 | 0.44909
4 | 12.8 | 2.3711 | 3.2373 | 0.56959
4 | 14.4 | 2.1746 | 2.8687 | 0.69996
4 | 16 | 1.9866 | 2.5139 | 0.83807
4 | 17.6 | 1.8108 | 2.1798 | 0.98216
4 | 19.2 | 1.6495 | 1.8708 | 1.1309
4 | 20.8 | 1.5042 | 1.5897 | 1.2833
4 | 22.4 | 1.3754 | 1.3376 | 1.439
4 | 24 | 1.2631 | 1.1141 | 1.5977
4 | 25.6 | 1.1668 | 0.91824 | 1.7593
4 | 27.2 | 1.0856 | 0.74827 | 1.924
4 | 28.8 | 1.0183 | 0.60212 | 2.0916
4 | 30.4 | 0.96389 | 0.47755 | 2.2617
4 | 32 | 0.92109 | 0.37237 | 2.4338
4 | 33.6 | 0.88868 | 0.28448 | 2.6064
4 | 35.2 | 0.86544 | 0.21198 | 2.7776
4 | 36.8 | 0.85016 | 0.15316 | 2.9448
4 | 38.4 | 0.84162 | 0.10654 | 3.1043
4 | 40 | 0.83859 | 0.070807 | 3.252
4 | 41.6 | 0.83978 | 0.044803 | 3.3831
4 | 43.2 | 0.84385 | 0.027479 | 3.4922
4 | 44.8 | 0.84941 | 0.017843 | 3.574
4 | 46.4 | 0.85503 | 0.014917 | 3.6234
4 | 48 | 0.85929 | 0.017699 | 3.6359
4 | 49.6 | 0.86081 | 0.025147 | 3.6081
4 | 51.2 | 0.85832 | 0.036166 | 3.5383
4 | 52.8 | 0.85073 | 0.049627 | 3.4263
4 | 54.4 | 0.83722 | 0.064392 | 3.2741
4 | 56 | 0.81728 | 0.079358 | 3.0856
4 | 57.6 | 0.79074 | 0.09351 | 2.8665
4 | 59.2 | 0.75782 | 0.10597 | 2.6239
4 | 60.8 | 0.71908 | 0.11604 | 2.3658
4 | 62.4 | 0.67541 | 0.12325 | 2.1004
4 | 64 | 0.62792 | 0.12734 | 1.8359
4 | 65.6 | 0.57788 | 0.12828 | 1.5796
4 | 67.2 | 0.52661 | 0.12626 | 1.3377
4 | 68.8 | 0.4754 | 0.12159 | 1.1148
4 | 70.4 | 0.42544 | 0.11474 | 0.91431
4 | 72 | 0.37772 | 0.1062 | 0.73775
4 | 73.6 | 0.33305 | 0.096507 | 0.58553
4 | 75.2 | 0.29199 | 0.086155 | 0.45692
4 | 76.8 | 0.2549 | 0.075589 | 0.35034
4 | 78.4 | 0.22194 | 0.065183 | 0.26366
4 | 80 | 0.19311 | 0.055226 | 0.19447
4 | 81.6 | 0.16826 | 0.04593 | 0.14027
4 | 83.2 | 0.14718 | 0.037435 | 0.098644
4 | 84.8 | 0.12958 | 0.029821 | 0.067352
4 | 86.4 | 0.11519 | 0.023129 | 0.044431
4 | 88 | 0.1037 | 0.017372 | 0.028203
4 | 89.6 | 0.094862 | 0.012558 | 0.017286
4 | 91.2 | 0.088466 | 0.0087054 | 0.010579
4 | 92.8 | 0.084366 | 0.0058651 | 0.0072392
4 | 94.4 | 0.082495 | 0.0041407 | 0.0066472
4 | 96 | 0.08288 | 0.003715 | 0.0083799
4 | 97.6 | 0.085656 | 0.0048794 | 0.01218
4 | 99.2 | 0.091086 | 0.0080717 | 0.017927
4 | 100.8 | 0.099584 | 0.013921 | 0.025615
4 | 102.4 | 0.11174 | 0.023304 | 0.035326
4 | 104 | 0.12836 | 0.037405 | 0.047207
4 | 105.6 | 0.15048 | 0.057789 | 0.06144
4 | 107.2 | 0.17939 | 0.086473 | 0.07821
4 | 108.8 | 0.21671 | 0.12599 | 0.097663
4 | 110.4 | 0.2643 | 0.17943 | 0.11986
4 | 112 | 0.32433 | 0.25047 | 0.14471
4 | 113.6 | 0.39917 | 0.34327 | 0.17193
4 | 115.2 | 0.49129 | 0.4624 | 0.20095
4 | 116.8 | 0.60309 | 0.61254 | 0.23092
4 | 118.4 | 0.73672 | 0.79816 | 0.26064
6 | -40 | 0.11677 | 0.022025 | 0.050948
6 | -38.4 | 0.13234 | 0.034131 | 0.065089
6 | -36.8 | 0.15317 | 0.052062 | 0.081919
6 | -35.2 | 0.18047 | 0.077648 | 0.10166
6 | -33.6 | 0.2157 | 0.1132 | 0.12448
6 | -32 | 0.26059 | 0.16153 | 0.15049
6 | -30.4 | 0.31714 | 0.22603 | 0.17963
6 | -28.8 | 0.38754 | 0.31053 | 0.21163
6 | -27.2 | 0.47407 | 0.41925 | 0.24593
6 | -25.6 | 0.57899 | 0.55659 | 0.28166
6 | -24 | 0.70428 | 0.72673 | 0.31757
6 | -22.4 | 0.85141 | 0.93328 | 0.35205
6 | -20.8 | 1.0211 | 1.1787 | 0.38319
6 | -19.2 | 1.2128 | 1.4637 | 0.40888
6 | -17.6 | 1.4248 | 1.7868 | 0.42702
6 | -16 | 1.6536 | 2.1435 | 0.4357
6 | -14.4 | 1.8941 | 2.5266 | 0.43347
6 | -12.8 | 2.1397 | 2.9256 | 0.41964
6 | -11.2 | 2.3825 | 3.3272 | 0.39441
6 | -9.6 | 2.6136 | 3.7165 | 0.35903
6 | -8 | 2.824 | 4.077 | 0.31585
6 | -6.4 | 3.0051 | 4.393 | 0.26813
6 | -4.8 | 3.1495 | 4.6499 | 0.21986
6 | -3.2 | 3.2514 | 4.8361 | 0.17537
6 | -1.6 | 3.3073 | 4.9435 | 0.13902
6 | 0 | 3.3163 | 4.9687 | 0.11474
6 | 1.6 | 3.2798 | 4.9125 | 0.10574
6 | 3.2 | 3.2014 | 4.7801 | 0.11427
6 | 4.8 | 3.0866 | 4.5801 | 0.14152
6 | 6.4 | 2.9421 | 4.324 | 0.18759
6 | 8 | 2.7755 | 4.0248 | 0.2517
6 | 9.6 | 2.5942 | 3.696 | 0.33229
6 | 11.2 | 2.4054 | 3.3507 | 0.42736
6 | 12.8 | 2.2156 | 3.0008 | 0.53467
6 | 14.4 | 2.0303 | 2.6564 | 0.65201
6 | 16 | 1.8538 | 2.3259 | 0.77737
6 | 17.6 | 1.6892 | 2.0151 | 0.90906
6 | 19.2 | 1.5387 | 1.7282 | 1.0458
6 | 20.8 | 1.4036 | 1.4676 | 1.1868
6 | 22.4 | 1.2842 | 1.2341 | 1.3315
6 | 24 | 1.1806 | 1.0275 | 1.4798
6 | 25.6 | 1.0921 | 0.84653 | 1.6316
6 | 27.2 | 1.0178 | 0.68966 | 1.787
6 | 28.8 | 0.95689 | 0.55493 | 1.9461
6 | 30.4 | 0.90815 | 0.44028 | 2.1085
6 | 32 | 0.8705 | 0.34368 | 2.2736
6 | 33.6 | 0.8428 | 0.26323 | 2.4403
6 | 35.2 | 0.82397 | 0.1972 | 2.6068
6 | 36.8 | 0.81289 | 0.14409 | 2.7706
6 | 38.4 | 0.80845 | 0.10257 | 2.9284
6 | 40 | 0.80951 | 0.071487 | 3.0762
6 | 41.6 | 0.81488 | 0.049834 | 3.2092
6 | 43.2 | 0.82328 | 0.036681 | 3.3224
6 | 44.8 | 0.83338 | 0.031136 | 3.4104
6 | 46.4 | 0.84376 | 0.03229 | 3.4681
6 | 48 | 0.85299 | 0.039186 | 3.4908
6 | 49.6 | 0.85965 | 0.050784 | 3.475
6 | 51.2 | 0.8624 | 0.065962 | 3.4184
6 | 52.8 | 0.86005 | 0.083526 | 3.3207
6 | 54.4 | 0.85164 | 0.10224 | 3.1832
6 | 56 | 0.83652 | 0.12089 | 3.0093
6 | 57.6 | 0.81439 | 0.13833 | 2.8043
6 | 59.2 | 0.78533 | 0.15355 | 2.5747
6 | 60.8 | 0.74979 | 0.16574 | 2.3283
6 | 62.4 | 0.70858 | 0.17433 | 2.0731
6 | 64 | 0.66275 | 0.17901 | 1.8171
6 | 65.6 | 0.61359 | 0.17973 | 1.5677
6 | 67.2 | 0.56244 | 0.1767 | 1.331
6 | 68.8 | 0.51067 | 0.17032 | 1.112
6 | 70.4 | 0.45957 | 0.16112 | 0.91413
6 | 72 | 0.41024 | 0.14973 | 0.73929
6 | 73.6 | 0.36361 | 0.13682 | 0.58811
6 | 75.2 | 0.32036 | 0.12301 | 0.46003
6 | 76.8 | 0.28098 | 0.10887 | 0.35369
6 | 78.4 | 0.2457 | 0.094902 | 0.2671
6 | 80 | 0.21461 | 0.08148 | 0.19796
6 | 81.6 | 0.18762 | 0.068891 | 0.14385
6 | 83.2 | 0.16457 | 0.057328 | 0.10239
6 | 84.8 | 0.1452 | 0.046906 | 0.071396
6 | 86.4 | 0.12924 | 0.037678 | 0.048908
6 | 88 | 0.11639 | 0.029661 | 0.033259
6 | 89.6 | 0.1064 | 0.022852 | 0.023074
6 | 91.2 | 0.099047 | 0.017254 | 0.017259
6 | 92.8 | 0.094176 | 0.012894 | 0.014976
6 | 94.4 | 0.091705 | 0.009851 | 0.015622
6 | 96 | 0.091646 | 0.0082799 | 0.018791
6 | 97.6 | 0.094119 | 0.0084432 | 0.024249
6 | 99.2 | 0.099371 | 0.010747 | 0.031905
6 | 100.8 | 0.1078 | 0.015787 | 0.041785
6 | 102.4 | 0.11997 | 0.024399 | 0.054006
6 | 104 | 0.13667 | 0.037719 | 0.068752
6 | 105.6 | 0.15889 | 0.057249 | 0.086239
6 | 107.2 | 0.18789 | 0.084925 | 0.10668
6 | 108.8 | 0.2252 | 0.12317 | 0.13024
6 | 110.4 | 0.27261 | 0.17495 | 0.15699
6 | 112 | 0.33218 | 0.24373 | 0.18683
6 | 113.6 | 0.40612 | 0.33347 | 0.21942
6 | 115.2 | 0.49673 | 0.44846 | 0.25415
6 | 116.8 | 0.60622 | 0.59306 | 0.29004
6 | 118.4 | 0.73648 | 0.77137 | 0.32578
8 | -40 | 0.1289 | 0.024214 | 0.078228
8 | -38.4 | 0.1445 | 0.035148 | 0.096365
8 | -36.8 | 0.16541 | 0.051845 | 0.1177
8 | -35.2 | 0.19277 | 0.076027 | 0.1425
8 | -33.6 | 0.22797 | 0.10987 | 0.17095
8 | -32 | 0.27262 | 0.15601 | 0.20315
8 | -30.4 | 0.32858 | 0.2176 | 0.23901
8 | -28.8 | 0.39784 | 0.29819 | 0.27821
8 | -27.2 | 0.48248 | 0.40167 | 0.3201
8 | -25.6 | 0.58447 | 0.532 | 0.36366
8 | -24 | 0.7055 | 0.69294 | 0.40746
8 | -22.4 | 0.84675 | 0.88761 | 0.44967
8 | -20.8 | 1.0086 | 1.118 | 0.48814
8 | -19.2 | 1.1902 | 1.3845 | 0.5205
8 | -17.6 | 1.3897 | 1.6852 | 0.54439
8 | -16 | 1.6036 | 2.0157 | 0.55765
8 | -14.4 | 1.8268 | 2.3689 | 0.55864
8 | -12.8 | 2.0529 | 2.7347 | 0.54647
8 | -11.2 | 2.2745 | 3.101 | 0.52123
8 | -9.6 | 2.4833 | 3.4535 | 0.4841
8 | -8 | 2.6712 | 3.7776 | 0.43739
8 | -6.4 | 2.8304 | 4.0588 | 0.38439
8 | -4.8 | 2.9543 | 4.2842 | 0.32913
8 | -3.2 | 3.0382 | 4.4437 | 0.27603
8 | -1.6 | 3.0792 | 4.5306 | 0.22953
8 | 0 | 3.0771 | 4.5423 | 0.1937
8 | 1.6 | 3.0334 | 4.4801 | 0.17187
8 | 3.2 | 2.9521 | 4.3493 | 0.16646
8 | 4.8 | 2.8384 | 4.1583 | 0.17883
8 | 6.4 | 2.6988 | 3.9178 | 0.20929
8 | 8 | 2.5401 | 3.6397 | 0.25723
8 | 9.6 | 2.3694 | 3.3364 | 0.3213
8 | 11.2 | 2.1932 | 3.0197 | 0.39971
8 | 12.8 | 2.0172 | 2.7002 | 0.49039
8 | 14.4 | 1.8464 | 2.3871 | 0.5913
8 | 16 | 1.6845 | 2.0874 | 0.70054
8 | 17.6 | 1.5343 | 1.8065 | 0.81656
8 | 19.2 | 1.3977 | 1.5478 | 0.93816
8 | 20.8 | 1.2755 | 1.3132 | 1.0645
8 | 22.4 | 1.1681 | 1.1034 | 1.1952
8 | 24 | 1.0753 | 0.91801 | 1.3301
8 | 25.6 | 0.99665 | 0.75593 | 1.4692
8 | 27.2 | 0.93127 | 0.61565 | 1.6127
8 | 28.8 | 0.87826 | 0.49537 | 1.7605
8 | 30.4 | 0.83664 | 0.39327 | 1.9126
8 | 32 | 0.80543 | 0.30755 | 2.0684
8 | 33.6 | 0.78365 | 0.23655 | 2.227
8 | 35.2 | 0.77033 | 0.17879 | 2.3869
8 | 36.8 | 0.76452 | 0.13299 | 2.5457
8 | 38.4 | 0.76526 | 0.098054 | 2.7005
8 | 40 | 0.77154 | 0.073043 | 2.8475
8 | 41.6 | 0.78227 | 0.057135 | 2.9823
8 | 43.2 | 0.79629 | 0.049566 | 3.0999
8 | 44.8 | 0.81232 | 0.049579 | 3.1951
8 | 46.4 | 0.829 | 0.056367 | 3.2628
8 | 48 | 0.84488 | 0.069028 | 3.2981
8 | 49.6 | 0.8585 | 0.086534 | 3.2973
8 | 51.2 | 0.86841 | 0.10772 | 3.2576
8 | 52.8 | 0.8733 | 0.1313 | 3.1781
8 | 54.4 | 0.87202 | 0.1559 | 3.0596
8 | 56 | 0.86373 | 0.18013 | 2.9048
8 | 57.6 | 0.84792 | 0.20265 | 2.7182
8 | 59.2 | 0.82447 | 0.22225 | 2.506
8 | 60.8 | 0.79366 | 0.23793 | 2.2752
8 | 62.4 | 0.75616 | 0.24897 | 2.0338
8 | 64 | 0.71296 | 0.25495 | 1.7893
8 | 65.6 | 0.6653 | 0.25578 | 1.5493
8 | 67.2 | 0.61457 | 0.25168 | 1.3199
8 | 68.8 | 0.56224 | 0.24312 | 1.1064
8 | 70.4 | 0.50969 | 0.23076 | 0.9124
8 | 72 | 0.45821 | 0.21542 | 0.74019
8 | 73.6 | 0.40888 | 0.19792 | 0.59066
8 | 75.2 | 0.36257 | 0.17912 | 0.46358
8 | 76.8 | 0.31991 | 0.15977 | 0.35781
8 | 78.4 | 0.2813 | 0.14053 | 0.27157
8 | 80 | 0.24693 | 0.12194 | 0.20271
8 | 81.6 | 0.21682 | 0.1044 | 0.14892
8 | 83.2 | 0.19087 | 0.0882 | 0.10789
8 | 84.8 | 0.16886 | 0.073503 | 0.077489
8 | 86.4 | 0.15054 | 0.060398 | 0.055775
8 | 88 | 0.13564 | 0.048908 | 0.041098
8 | 89.6 | 0.1239 | 0.039024 | 0.032092
8 | 91.2 | 0.11508 | 0.030724 | 0.027672
8 | 92.8 | 0.10901 | 0.024008 | 0.027017
8 | 94.4 | 0.1056 | 0.018915 | 0.02954
8 | 96 | 0.10482 | 0.015563 | 0.034862
8 | 97.6 | 0.10679 | 0.014168 | 0.04278
8 | 99.2 | 0.11171 | 0.015094 | 0.053242
8 | 100.8 | 0.11997 | 0.018884 | 0.066318
8 | 102.4 | 0.1321 | 0.026317 | 0.082171
8 | 104 | 0.14884 | 0.038458 | 0.10103
8 | 105.6 | 0.17114 | 0.056725 | 0.12315
8 | 107.2 | 0.2002 | 0.082941 | 0.14878
8 | 108.8 | 0.23744 | 0.11938 | 0.1781
8 | 110.4 | 0.28455 | 0.16882 | 0.21116
8 | 112 | 0.34341 | 0.23449 | 0.24784
8 | 113.6 | 0.41606 | 0.32006 | 0.28774
8 | 115.2 | 0.50456 | 0.42942 | 0.33012
8 | 116.8 | 0.61085 | 0.56655 | 0.37388
8 | 118.4 | 0.7365 | 0.73508 | 0.41748
10 | -40 | 0.14556 | 0.02775 | 0.11672
10 | -38.4 | 0.16107 | 0.037026 | 0.14016
10 | -36.8 | 0.18197 | 0.05201 | 0.16742
10 | -35.2 | 0.2093 | 0.074292 | 0.19878
10 | -33.6 | 0.24435 | 0.10587 | 0.23445
10 | -32 | 0.28859 | 0.14918 | 0.27451
10 | -30.4 | 0.34369 | 0.20709 | 0.3188
10 | -28.8 | 0.41143 | 0.2828 | 0.36691
10 | -27.2 | 0.49361 | 0.37979 | 0.41804
10 | -25.6 | 0.59187 | 0.50155 | 0.47096
10 | -24 | 0.70758 | 0.65131 | 0.524
10 | -22.4 | 0.84153 | 0.83165 | 0.57506
10 | -20.8 | 0.99373 | 1.044 | 0.62167
10 | -19.2 | 1.1632 | 1.2884 | 0.66117
10 | -17.6 | 1.3477 | 1.5627 | 0.69088
10 | -16 | 1.5436 | 1.8624 | 0.7084
10 | -14.4 | 1.7462 | 2.1806 | 0.71187
10 | -12.8 | 1.9493 | 2.508 | 0.70026
10 | -11.2 | 2.146 | 2.8333 | 0.67357
10 | -9.6 | 2.329 | 3.1439 | 0.63296
10 | -8 | 2.4908 | 3.4264 | 0.58079
10 | -6.4 | 2.6249 | 3.6683 | 0.52042
10 | -4.8 | 2.7256 | 3.8585 | 0.45597
10 | -3.2 | 2.7893 | 3.9886 | 0.39202
10 | -1.6 | 2.8139 | 4.0533 | 0.33314
10 | 0 | 2.7996 | 4.0508 | 0.28352
10 | 1.6 | 2.7487 | 3.9833 | 0.24668
10 | 3.2 | 2.6648 | 3.8558 | 0.22519
10 | 4.8 | 2.5532 | 3.6764 | 0.22057
10 | 6.4 | 2.4197 | 3.4547 | 0.23333
10 | 8 | 2.2709 | 3.2017 | 0.26305
10 | 9.6 | 2.1128 | 2.9283 | 0.30859
10 | 11.2 | 1.9514 | 2.6448 | 0.36834
10 | 12.8 | 1.7915 | 2.3604 | 0.44041
10 | 14.4 | 1.6375 | 2.083 | 0.52292
10 | 16 | 1.4925 | 1.8186 | 0.61411
10 | 17.6 | 1.3587 | 1.5716 | 0.71251
10 | 19.2 | 1.2377 | 1.3447 | 0.81701
10 | 20.8 | 1.1301 | 1.1396 | 0.92685
10 | 22.4 | 1.0362 | 0.95653 | 1.0416
10 | 24 | 0.95574 | 0.7951 | 1.1612
10 | 25.6 | 0.8881 | 0.65426 | 1.2856
10 | 27.2 | 0.83259 | 0.53262 | 1.415
10 | 28.8 | 0.7884 | 0.42862 | 1.5496
10 | 30.4 | 0.7547 | 0.34065 | 1.6893
10 | 32 | 0.73063 | 0.2672 | 1.8338
10 | 33.6 | 0.71539 | 0.20689 | 1.9823
10 | 35.2 | 0.70819 | 0.15853 | 2.1336
10 | 36.8 | 0.70826 | 0.12111 | 2.2857
10 | 38.4 | 0.7148 | 0.093796 | 2.4359
10 | 40 | 0.72698 | 0.075907 | 2.5808
10 | 41.6 | 0.74386 | 0.066847 | 2.7163
10 | 43.2 | 0.7644 | 0.066057 | 2.8377
10 | 44.8 | 0.78743 | 0.072951 | 2.9401
10 | 46.4 | 0.81164 | 0.086851 | 3.0181
10 | 48 | 0.83559 | 0.10693 | 3.067
10 | 49.6 | 0.85776 | 0.13218 | 3.0827
10 | 51.2 | 0.87662 | 0.16138 | 3.062
10 | 52.8 | 0.89065 | 0.19313 | 3.0033
10 | 54.4 | 0.89853 | 0.22587 | 2.9067
10 | 56 | 0.89913 | 0.25798 | 2.7741
10 | 57.6 | 0.89168 | 0.28783 | 2.6094
10 | 59.2 | 0.87578 | 0.31392 | 2.4178
10 | 60.8 | 0.85147 | 0.33499 | 2.206
10 | 62.4 | 0.81921 | 0.35005 | 1.9812
10 | 64 | 0.77987 | 0.35853 | 1.7511
10 | 65.6 | 0.73462 | 0.36023 | 1.5228
10 | 67.2 | 0.68488 | 0.35534 | 1.3028
10 | 68.8 | 0.63217 | 0.34442 | 1.0964
10 | 70.4 | 0.57806 | 0.32828 | 0.90769
10 | 72 | 0.524 | 0.30794 | 0.73917
10 | 73.6 | 0.47131 | 0.28449 | 0.59216
10 | 75.2 | 0.42108 | 0.25903 | 0.46675
10 | 76.8 | 0.37414 | 0.23262 | 0.36211
10 | 78.4 | 0.33111 | 0.20615 | 0.27671
10 | 80 | 0.29233 | 0.18039 | 0.20858
10 | 81.6 | 0.25797 | 0.15593 | 0.15555
10 | 83.2 | 0.22803 | 0.13317 | 0.11542
10 | 84.8 | 0.20236 | 0.11239 | 0.086087
10 | 86.4 | 0.18076 | 0.093738 | 0.065664
10 | 88 | 0.16298 | 0.077251 | 0.052517
10 | 89.6 | 0.14874 | 0.062918 | 0.045296
10 | 91.2 | 0.13782 | 0.050696 | 0.042932
10 | 92.8 | 0.13001 | 0.040546 | 0.044621
10 | 94.4 | 0.12519 | 0.032461 | 0.049803
10 | 96 | 0.12333 | 0.026503 | 0.058132
10 | 97.6 | 0.12449 | 0.022833 | 0.069446
10 | 99.2 | 0.12886 | 0.021748 | 0.08374
10 | 100.8 | 0.13677 | 0.023725 | 0.10113
10 | 102.4 | 0.14873 | 0.029467 | 0.12184
10 | 104 | 0.16541 | 0.039947 | 0.14614
10 | 105.6 | 0.1877 | 0.056471 | 0.17433
10 | 107.2 | 0.21671 | 0.08072 | 0.20668
10 | 108.8 | 0.25375 | 0.11479 | 0.24337
10 | 110.4 | 0.30037 | 0.16123 | 0.28443
10 | 112 | 0.35824 | 0.22297 | 0.32967
10 | 113.6 | 0.42918 | 0.30331 | 0.37856
10 | 115.2 | 0.51495 | 0.40575 | 0.43023
10 | 116.8 | 0.61717 | 0.53375 | 0.48334
10 | 118.4 | 0.73707 | 0.69042 | 0.53613
12 | -40 | 0.16751 | 0.033218 | 0.16896
12 | -38.4 | 0.18274 | 0.040226 | 0.19909
12 | -36.8 | 0.20344 | 0.052922 | 0.23373
12 | -35.2 | 0.23057 | 0.072734 | 0.27318
12 | -33.6 | 0.26526 | 0.10146 | 0.31762
12 | -32 | 0.30884 | 0.14129 | 0.36708
12 | -30.4 | 0.36275 | 0.19475 | 0.42131
12 | -28.8 | 0.42852 | 0.2647 | 0.47972
12 | -27.2 | 0.50764 | 0.35414 | 0.54131
12 | -25.6 | 0.60142 | 0.46604 | 0.6046
12 | -24 | 0.71081 | 0.60307 | 0.6676
12 | -22.4 | 0.83624 | 0.76724 | 0.72787
12 | -20.8 | 0.97735 | 0.9595 | 0.78259
12 | -19.2 | 1.1329 | 1.1793 | 0.82876
12 | -17.6 | 1.3004 | 1.4245 | 0.8634
12 | -16 | 1.4763 | 1.6904 | 0.88387
12 | -14.4 | 1.656 | 1.9707 | 0.88813
12 | -12.8 | 1.8339 | 2.2568 | 0.87509
12 | -11.2 | 2.0035 | 2.5384 | 0.84473
12 | -9.6 | 2.1585 | 2.8044 | 0.79832
12 | -8 | 2.2925 | 3.0432 | 0.73832
12 | -6.4 | 2.4 | 3.2443 | 0.66826
12 | -4.8 | 2.4765 | 3.3984 | 0.59247
12 | -3.2 | 2.5193 | 3.4989 | 0.51567
12 | -1.6 | 2.5273 | 3.5417 | 0.44263
12 | 0 | 2.5012 | 3.5263 | 0.3777
12 | 1.6 | 2.4435 | 3.4549 | 0.32453
12 | 3.2 | 2.358 | 3.3328 | 0.28585
12 | 4.8 | 2.2496 | 3.1673 | 0.26332
12 | 6.4 | 2.1238 | 2.9672 | 0.25761
12 | 8 | 1.9861 | 2.7419 | 0.26845
12 | 9.6 | 1.8421 | 2.5009 | 0.29488
12 | 11.2 | 1.6968 | 2.2531 | 0.33542
12 | 12.8 | 1.5544 | 2.0062 | 0.38836
12 | 14.4 | 1.4183 | 1.7666 | 0.45194
12 | 16 | 1.2912 | 1.5393 | 0.52452
12 | 17.6 | 1.1748 | 1.3278 | 0.6047
12 | 19.2 | 1.0702 | 1.1343 | 0.69143
12 | 20.8 | 0.97796 | 0.95989 | 0.78398
12 | 22.4 | 0.89808 | 0.80464 | 0.88195
12 | 24 | 0.83026 | 0.66808 | 0.98523
12 | 25.6 | 0.77398 | 0.54926 | 1.0939
12 | 27.2 | 0.72861 | 0.44694 | 1.2081
12 | 28.8 | 0.69343 | 0.35978 | 1.3282
12 | 30.4 | 0.66777 | 0.28648 | 1.4541
12 | 32 | 0.65095 | 0.22579 | 1.5856
12 | 33.6 | 0.64235 | 0.17665 | 1.7224
12 | 35.2 | 0.64137 | 0.13817 | 1.8634
12 | 36.8 | 0.64745 | 0.10964 | 2.0069
12 | 38.4 | 0.65998 | 0.090535 | 2.1506
12 | 40 | 0.67831 | 0.080438 | 2.2917
12 | 41.6 | 0.70171 | 0.079023 | 2.4263
12 | 43.2 | 0.72929 | 0.085972 | 2.5501
12 | 44.8 | 0.76001 | 0.1009 | 2.6583
12 | 46.4 | 0.79264 | 0.1233 | 2.7458
12 | 48 | 0.82578 | 0.15244 | 2.8079
12 | 49.6 | 0.85787 | 0.18735 | 2.84
12 | 51.2 | 0.88726 | 0.22674 | 2.8387
12 | 52.8 | 0.91226 | 0.26908 | 2.8017
12 | 54.4 | 0.93128 | 0.31259 | 2.7284
12 | 56 | 0.94289 | 0.35532 | 2.6199
12 | 57.6 | 0.94598 | 0.39528 | 2.4791
12 | 59.2 | 0.93979 | 0.43059 | 2.3105
12 | 60.8 | 0.92403 | 0.45957 | 2.12
12 | 62.4 | 0.89888 | 0.4809 | 1.9144
12 | 64 | 0.86499 | 0.4937 | 1.7009
12 | 65.6 | 0.82342 | 0.4976 | 1.4865
12 | 67.2 | 0.77555 | 0.49272 | 1.2778
12 | 68.8 | 0.72298 | 0.47965 | 1.0802
12 | 70.4 | 0.66742 | 0.45937 | 0.89823
12 | 72 | 0.61055 | 0.43313 | 0.73468
12 | 73.6 | 0.55394 | 0.40236 | 0.59128
12 | 75.2 | 0.49895 | 0.3685 | 0.4685
12 | 76.8 | 0.44672 | 0.33298 | 0.36584
12 | 78.4 | 0.39809 | 0.29704 | 0.28206
12 | 80 | 0.35367 | 0.26175 | 0.2154
12 | 81.6 | 0.31379 | 0.22798 | 0.16386
12 | 83.2 | 0.2786 | 0.19633 | 0.12533
12 | 84.8 | 0.24808 | 0.16724 | 0.097802
12 | 86.4 | 0.22207 | 0.14094 | 0.079419
12 | 88 | 0.20037 | 0.11752 | 0.068582
12 | 89.6 | 0.18273 | 0.096985 | 0.063962
12 | 91.2 | 0.16888 | 0.079272 | 0.064511
12 | 92.8 | 0.15863 | 0.064296 | 0.069452
12 | 94.4 | 0.15182 | 0.051995 | 0.078256
12 | 96 | 0.14837 | 0.04236 | 0.090618
12 | 97.6 | 0.1483 | 0.035476 | 0.10642
12 | 99.2 | 0.15177 | 0.031561 | 0.12572
12 | 100.8 | 0.15905 | 0.031002 | 0.14868
12 | 102.4 | 0.1706 | 0.034402 | 0.17558
12 | 104 | 0.18703 | 0.042623 | 0.20673
12 | 105.6 | 0.20913 | 0.056832 | 0.24246
12 | 107.2 | 0.23791 | 0.078541 | 0.28306
12 | 108.8 | 0.27454 | 0.10964 | 0.32867
12 | 110.4 | 0.32039 | 0.1524 | 0.37927
12 | 112 | 0.37692 | 0.20943 | 0.43454
12 | 113.6 | 0.44567 | 0.28364 | 0.4938
12 | 115.2 | 0.52808 | 0.37803 | 0.55594
12 | 116.8 | 0.62542 | 0.49555 | 0.61935
12 | 118.4 | 0.73853 | 0.63874 | 0.68195
14 | -40 | 0.19566 | 0.041351 | 0.23793
14 | -38.4 | 0.21028 | 0.045336 | 0.27622
14 | -36.8 | 0.23048 | 0.055048 | 0.31972
14 | -35.2 | 0.25711 | 0.071731 | 0.36873
14 | -33.6 | 0.29113 | 0.096956 | 0.42338
14 | -32 | 0.3337 | 0.13263 | 0.48359
14 | -30.4 | 0.38601 | 0.18094 | 0.54895
14 | -28.8 | 0.44931 | 0.24434 | 0.61867
14 | -27.2 | 0.52476 | 0.32535 | 0.69145
14 | -25.6 | 0.61329 | 0.42641 | 0.76548
14 | -24 | 0.71549 | 0.54962 | 0.83842
14 | -22.4 | 0.83138 | 0.69642 | 0.90742
14 | -20.8 | 0.96026 | 0.86728 | 0.96929
14 | -19.2 | 1.1006 | 1.0613 | 1.0207
14 | -17.6 | 1.2498 | 1.276 | 1.0584
14 | -16 | 1.4045 | 1.5071 | 1.0795
14 | -14.4 | 1.5601 | 1.7486 | 1.082
14 | -12.8 | 1.7116 | 1.9926 | 1.0647
14 | -11.2 | 1.8534 | 2.2302 | 1.0278
14 | -9.6 | 1.9798 | 2.4518 | 0.97278
14 | -8 | 2.0858 | 2.6477 | 0.90229
14 | -6.4 | 2.1668 | 2.8091 | 0.82016
14 | -4.8 | 2.2195 | 2.9287 | 0.73097
14 | -3.2 | 2.2422 | 3.0014 | 0.63969
14 | -1.6 | 2.2346 | 3.0246 | 0.55125
14 | 0 | 2.1979 | 2.9984 | 0.47018
14 | 1.6 | 2.1348 | 2.9256 | 0.40025
14 | 3.2 | 2.049 | 2.811 | 0.34428
14 | 4.8 | 1.9451 | 2.6614 | 0.30403
14 | 6.4 | 1.8279 | 2.4843 | 0.28026
14 | 8 | 1.7024 | 2.288 | 0.2728
14 | 9.6 | 1.5733 | 2.0803 | 0.28079
14 | 11.2 | 1.4446 | 1.8687 | 0.30287
14 | 12.8 | 1.32 | 1.6594 | 0.33742
14 | 14.4 | 1.202 | 1.4575 | 0.38278
14 | 16 | 1.0928 | 1.2671 | 0.43739
14 | 17.6 | 0.99366 | 1.0907 | 0.49992
14 | 19.2 | 0.90534 | 0.92992 | 0.56932
14 | 20.8 | 0.82812 | 0.78549 | 0.64489
14 | 22.4 | 0.76192 | 0.65737 | 0.72624
14 | 24 | 0.7064 | 0.54504 | 0.81323
14 | 25.6 | 0.66109 | 0.44763 | 0.90596
14 | 27.2 | 0.62543 | 0.36408 | 1.0046
14 | 28.8 | 0.59885 | 0.29332 | 1.1095
14 | 30.4 | 0.58083 | 0.23429 | 1.2208
14 | 32 | 0.57087 | 0.18607 | 1.3385
14 | 33.6 | 0.56854 | 0.14789 | 1.4622
14 | 35.2 | 0.57346 | 0.1192 | 1.5913
14 | 36.8 | 0.58525 | 0.099589 | 1.7246
14 | 38.4 | 0.60355 | 0.08884 | 1.86
14 | 40 | 0.62792 | 0.086849 | 1.9952
14 | 41.6 | 0.65783 | 0.09358 | 2.1267
14 | 43.2 | 0.6926 | 0.10899 | 2.2507
14 | 44.8 | 0.73135 | 0.13294 | 2.3626
14 | 46.4 | 0.77297 | 0.16512 | 2.4577
14 | 48 | 0.81612 | 0.20493 | 2.5312
14 | 49.6 | 0.85923 | 0.25145 | 2.5783
14 | 51.2 | 0.90055 | 0.30337 | 2.5954
14 | 52.8 | 0.9382 | 0.35898 | 2.5796
14 | 54.4 | 0.97031 | 0.41623 | 2.5295
14 | 56 | 0.99511 | 0.4728 | 2.4453
14 | 57.6 | 1.0111 | 0.52625 | 2.3292
14 | 59.2 | 1.017 | 0.57415 | 2.1847
14 | 60.8 | 1.0121 | 0.61431 | 2.0169
14 | 62.4 | 0.99629 | 0.6449 | 1.8321
14 | 64 | 0.96985 | 0.66462 | 1.6369
14 | 65.6 | 0.93363 | 0.67277 | 1.4383
14 | 67.2 | 0.88893 | 0.66932 | 1.2426
14 | 68.8 | 0.83737 | 0.65484 | 1.0557
14 | 70.4 | 0.7808 | 0.63045 | 0.88197
14 | 72 | 0.72112 | 0.59768 | 0.72488
14 | 73.6 | 0.6602 | 0.55832 | 0.58647
14 | 75.2 | 0.59973 | 0.51428 | 0.46759
14 | 76.8 | 0.54119 | 0.46742 | 0.36811
14 | 78.4 | 0.48576 | 0.41947 | 0.28708
14 | 80 | 0.43433 | 0.37193 | 0.22298
14 | 81.6 | 0.38751 | 0.32602 | 0.17397
14 | 83.2 | 0.34563 | 0.28267 | 0.13809
14 | 84.8 | 0.30884 | 0.24252 | 0.1134
14 | 86.4 | 0.27709 | 0.20597 | 0.098094
14 | 88 | 0.25022 | 0.17321 | 0.09062
14 | 89.6 | 0.22803 | 0.14426 | 0.089674
14 | 91.2 | 0.21025 | 0.11906 | 0.094236
14 | 92.8 | 0.19666 | 0.097484 | 0.10356
14 | 94.4 | 0.18707 | 0.079394 | 0.11716
14 | 96 | 0.18135 | 0.064703 | 0.13477
14 | 97.6 | 0.17949 | 0.0534 | 0.15634
14 | 99.2 | 0.18157 | 0.045601 | 0.18196
14 | 100.8 | 0.18781 | 0.041581 | 0.21187
14 | 102.4 | 0.1986 | 0.04182 | 0.24638
14 | 104 | 0.21445 | 0.047042 | 0.28585
14 | 105.6 | 0.23606 | 0.058251 | 0.33061
14 | 107.2 | 0.26431 | 0.076767 | 0.38093
14 | 108.8 | 0.30022 | 0.10424 | 0.43688
14 | 110.4 | 0.34494 | 0.14264 | 0.49834
14 | 112 | 0.3997 | 0.19424 | 0.5648
14 | 113.6 | 0.46572 | 0.2615 | 0.63537
14 | 115.2 | 0.54414 | 0.34696 | 0.70862
14 | 116.8 | 0.63581 | 0.453 | 0.78263
14 | 118.4 | 0.74121 | 0.58159 | 0.85492
16 | -40 | 0.23097 | 0.053012 | 0.32689
16 | -38.4 | 0.2445 | 0.053048 | 0.37481
16 | -36.8 | 0.26378 | 0.058946 | 0.42861
16 | -35.2 | 0.28947 | 0.071739 | 0.48855
16 | -33.6 | 0.3224 | 0.092749 | 0.55465
16 | -32 | 0.36348 | 0.12358 | 0.62667
16 | -30.4 | 0.41368 | 0.16607 | 0.70398
16 | -28.8 | 0.47394 | 0.22224 | 0.7855
16 | -27.2 | 0.54508 | 0.29415 | 0.8696
16 | -25.6 | 0.62766 | 0.3837 | 0.95405
16 | -24 | 0.72188 | 0.49246 | 1.0361
16 | -22.4 | 0.82741 | 0.62135 | 1.1125
16 | -20.8 | 0.94324 | 0.77037 | 1.1796
16 | -19.2 | 1.0676 | 0.93836 | 1.2339
16 | -17.6 | 1.1979 | 1.1227 | 1.2718
16 | -16 | 1.3307 | 1.3194 | 1.2905
16 | -14.4 | 1.462 | 1.5228 | 1.2878
16 | -12.8 | 1.5872 | 1.7262 | 1.2629
16 | -11.2 | 1.7015 | 1.9217 | 1.2162
16 | -9.6 | 1.8003 | 2.1014 | 1.1494
16 | -8 | 1.8793 | 2.2572 | 1.0657
16 | -6.4 | 1.9352 | 2.3822 | 0.96919
16 | -4.8 | 1.9659 | 2.4707 | 0.86483
16 | -3.2 | 1.9704 | 2.5192 | 0.75783
16 | -1.6 | 1.9491 | 2.5261 | 0.65334
16 | 0 | 1.9036 | 2.4923 | 0.556
16 | 1.6 | 1.8368 | 2.4206 | 0.46966
16 | 3.2 | 1.7522 | 2.3155 | 0.39716
16 | 4.8 | 1.6539 | 2.183 | 0.3403
16 | 6.4 | 1.5462 | 2.0297 | 0.29982
16 | 8 | 1.4333 | 1.8622 | 0.27561
16 | 9.6 | 1.3191 | 1.6872 | 0.26681
16 | 11.2 | 1.2069 | 1.5105 | 0.27213
16 | 12.8 | 1.0996 | 1.3372 | 0.29
16 | 14.4 | 0.99909 | 1.1711 | 0.3188
16 | 16 | 0.90698 | 1.0154 | 0.35701
16 | 17.6 | 0.82415 | 0.87182 | 0.40331
16 | 19.2 | 0.75107 | 0.74158 | 0.4567
16 | 20.8 | 0.68785 | 0.62504 | 0.51644
16 | 22.4 | 0.6343 | 0.52206 | 0.58212
16 | 24 | 0.59009 | 0.43211 | 0.65361
16 | 25.6 | 0.55479 | 0.35445 | 0.73097
16 | 27.2 | 0.52794 | 0.28822 | 0.81442
16 | 28.8 | 0.50911 | 0.23257 | 0.90426
16 | 30.4 | 0.49792 | 0.18673 | 1.0008
16 | 32 | 0.49407 | 0.15007 | 1.104
16 | 33.6 | 0.4973 | 0.12215 | 1.214
16 | 35.2 | 0.50746 | 0.10269 | 1.3302
16 | 36.8 | 0.52438 | 0.091617 | 1.4518
16 | 38.4 | 0.54793 | 0.089036 | 1.5772
16 | 40 | 0.57792 | 0.095162 | 1.7044
16 | 41.6 | 0.61404 | 0.11028 | 1.8305
16 | 43.2 | 0.65584 | 0.13465 | 1.9521
16 | 44.8 | 0.70265 | 0.16842 | 2.065
16 | 46.4 | 0.75352 | 0.21152 | 2.1649
16 | 48 | 0.80721 | 0.26355 | 2.247
16 | 49.6 | 0.86218 | 0.32366 | 2.3066
16 | 51.2 | 0.91661 | 0.39051 | 2.3397
16 | 52.8 | 0.96844 | 0.46227 | 2.343
16 | 54.4 | 1.0155 | 0.53656 | 2.3145
16 | 56 | 1.0557 | 0.61064 | 2.2537
16 | 57.6 | 1.0869 | 0.68149 | 2.1617
16 | 59.2 | 1.1075 | 0.74604 | 2.0413
16 | 60.8 | 1.1162 | 0.8014 | 1.8968
16 | 62.4 | 1.1123 | 0.84507 | 1.7335
16 | 64 | 1.0957 | 0.87512 | 1.5578
16 | 65.6 | 1.067 | 0.8904 | 1.3763
16 | 67.2 | 1.0272 | 0.89057 | 1.1953
16 | 68.8 | 0.97796 | 0.87609 | 1.0205
16 | 70.4 | 0.9212 | 0.84817 | 0.8568
16 | 72 | 0.85903 | 0.80861 | 0.70784
16 | 73.6 | 0.79365 | 0.75962 | 0.57605
16 | 75.2 | 0.72712 | 0.70364 | 0.46268
16 | 76.8 | 0.66133 | 0.64311 | 0.36793
16 | 78.4 | 0.59787 | 0.58038 | 0.29116
16 | 80 | 0.538 | 0.5175 | 0.23108
16 | 81.6 | 0.48266 | 0.45619 | 0.18605
16 | 83.2 | 0.43248 | 0.39782 | 0.15423
16 | 84.8 | 0.3878 | 0.34334 | 0.13376
16 | 86.4 | 0.34872 | 0.29341 | 0.12291
16 | 88 | 0.31521 | 0.24835 | 0.12017
16 | 89.6 | 0.28709 | 0.20826 | 0.12427
16 | 91.2 | 0.26413 | 0.1731 | 0.13421
16 | 92.8 | 0.24608 | 0.1427 | 0.1493
16 | 94.4 | 0.23271 | 0.11685 | 0.1691
16 | 96 | 0.22387 | 0.095366 | 0.19338
16 | 97.6 | 0.21945 | 0.078127 | 0.22215
16 | 99.2 | 0.21949 | 0.065118 | 0.25557
16 | 100.8 | 0.22412 | 0.056479 | 0.29391
16 | 102.4 | 0.23363 | 0.052541 | 0.33752
16 | 104 | 0.24845 | 0.053862 | 0.38677
16 | 105.6 | 0.26915 | 0.06126 | 0.44199
16 | 107.2 | 0.29644 | 0.075834 | 0.50336
16 | 108.8 | 0.33119 | 0.098973 | 0.57087
16 | 110.4 | 0.3743 | 0.13234 | 0.64419
16 | 112 | 0.42676 | 0.17783 | 0.7226
16 | 113.6 | 0.48948 | 0.23748 | 0.80489
16 | 115.2 | 0.56323 | 0.31332 | 0.88928
16 | 116.8 | 0.64852 | 0.40722 | 0.97344
16 | 118.4 | 0.74542 | 0.5206 | 1.0545
18 | -40 | 0.27434 | 0.069136 | 0.43902
18 | -38.4 | 0.28617 | 0.064119 | 0.49799
18 | -36.8 | 0.30392 | 0.065232 | 0.56342
18 | -35.2 | 0.32811 | 0.073273 | 0.63545
18 | -33.6 | 0.35938 | 0.089294 | 0.71395
18 | -32 | 0.39841 | 0.11458 | 0.79847
18 | -30.4 | 0.44589 | 0.15063 | 0.88807
18 | -28.8 | 0.50247 | 0.19901 | 0.98132
18 | -27.2 | 0.56863 | 0.26134 | 1.0762
18 | -25.6 | 0.64459 | 0.33904 | 1.17
18 | -24 | 0.73017 | 0.43316 | 1.2595
18 | -22.4 | 0.82472 | 0.54416 | 1.341
18 | -20.8 | 0.92699 | 0.67169 | 1.4107
18 | -19.2 | 1.035 | 0.81434 | 1.4647
18 | -17.6 | 1.1463 | 0.96956 | 1.4993
18 | -16 | 1.2576 | 1.1335 | 1.5117
18 | -14.4 | 1.3651 | 1.3013 | 1.5001
18 | -12.8 | 1.465 | 1.467 | 1.4638
18 | -11.2 | 1.5532 | 1.624 | 1.4037
18 | -9.6 | 1.626 | 1.7658 | 1.3221
18 | -8 | 1.6802 | 1.886 | 1.2226
18 | -6.4 | 1.7136 | 1.9792 | 1.1097
18 | -4.8 | 1.7248 | 2.0414 | 0.98878
18 | -3.2 | 1.7136 | 2.0702 | 0.86535
18 | -1.6 | 1.681 | 2.0648 | 0.74471
18 | 0 | 1.629 | 2.0266 | 0.63159
18 | 1.6 | 1.5603 | 1.9585 | 0.52983
18 | 3.2 | 1.4782 | 1.8645 | 0.44223
18 | 4.8 | 1.3865 | 1.7497 | 0.37051
18 | 6.4 | 1.2887 | 1.6197 | 0.31536
18 | 8 | 1.1884 | 1.4799 | 0.27658
18 | 9.6 | 1.0887 | 1.3356 | 0.25329
18 | 11.2 | 0.99219 | 1.1913 | 0.24418
18 | 12.8 | 0.901 | 1.0509 | 0.24766
18 | 14.4 | 0.81666 | 0.91743 | 0.26214
18 | 16 | 0.74017 | 0.79295 | 0.28608
18 | 17.6 | 0.67213 | 0.67885 | 0.31819
18 | 19.2 | 0.61276 | 0.57584 | 0.35742
18 | 20.8 | 0.56201 | 0.48408 | 0.40304
18 | 22.4 | 0.51966 | 0.40335 | 0.45459
18 | 24 | 0.48537 | 0.33318 | 0.5119
18 | 25.6 | 0.45879 | 0.27293 | 0.57502
18 | 27.2 | 0.43954 | 0.22195 | 0.64415
18 | 28.8 | 0.42734 | 0.17963 | 0.7196
18 | 30.4 | 0.42194 | 0.14545 | 0.80169
18 | 32 | 0.42322 | 0.11907 | 0.89066
18 | 33.6 | 0.43112 | 0.10032 | 0.9866
18 | 35.2 | 0.44567 | 0.089234 | 1.0893
18 | 36.8 | 0.46695 | 0.086054 | 1.1982
18 | 38.4 | 0.49504 | 0.091193 | 1.3121
18 | 40 | 0.53 | 0.10521 | 1.4295
18 | 41.6 | 0.57181 | 0.12872 | 1.548
18 | 43.2 | 0.62025 | 0.16234 | 1.6645
18 | 44.8 | 0.67489 | 0.20655 | 1.7756
18 | 46.4 | 0.73501 | 0.26157 | 1.877
18 | 48 | 0.79952 | 0.32722 | 1.9643
18 | 49.6 | 0.86694 | 0.40282 | 2.033
18 | 51.2 | 0.93543 | 0.48705 | 2.0788
18 | 52.8 | 1.0028 | 0.57791 | 2.0982
18 | 54.4 | 1.0666 | 0.67275 | 2.0887
18 | 56 | 1.1242 | 0.76833 | 2.049
18 | 57.6 | 1.1732 | 0.86096 | 1.9794
18 | 59.2 | 1.2112 | 0.9468 | 1.8819
18 | 60.8 | 1.2363 | 1.0221 | 1.76
18 | 62.4 | 1.2473 | 1.0834 | 1.6183
18 | 64 | 1.2433 | 1.1281 | 1.4626
18 | 65.6 | 1.2247 | 1.1542 | 1.299
18 | 67.2 | 1.192 | 1.1611 | 1.1338
18 | 68.8 | 1.1469 | 1.1488 | 0.97273
18 | 70.4 | 1.0912 | 1.1185 | 0.8207
18 | 72 | 1.0272 | 1.0724 | 0.68166
18 | 73.6 | 0.95753 | 1.0131 | 0.55836
18 | 75.2 | 0.88459 | 0.94364 | 0.4524
18 | 76.8 | 0.81074 | 0.86715 | 0.36429
18 | 78.4 | 0.73806 | 0.78672 | 0.29366
18 | 80 | 0.6683 | 0.70514 | 0.23948
18 | 81.6 | 0.60279 | 0.6248 | 0.20027
18 | 83.2 | 0.54253 | 0.54762 | 0.17431
18 | 84.8 | 0.48814 | 0.47504 | 0.15984
18 | 86.4 | 0.43996 | 0.40805 | 0.15519
18 | 88 | 0.39808 | 0.34719 | 0.15889
18 | 89.6 | 0.36242 | 0.29272 | 0.1697
18 | 91.2 | 0.33278 | 0.24462 | 0.18668
18 | 92.8 | 0.30892 | 0.20271 | 0.20916
18 | 94.4 | 0.29057 | 0.16671 | 0.23676
18 | 96 | 0.27752 | 0.13632 | 0.26932
18 | 97.6 | 0.2696 | 0.11129 | 0.30688
18 | 99.2 | 0.26675 | 0.091459 | 0.34966
18 | 100.8 | 0.26902 | 0.076796 | 0.39796
18 | 102.4 | 0.27658 | 0.067456 | 0.45216
18 | 104 | 0.28975 | 0.063805 | 0.51261
18 | 105.6 | 0.30894 | 0.066448 | 0.57957
18 | 107.2 | 0.33472 | 0.076241 | 0.65313
18 | 108.8 | 0.36773 | 0.094293 | 0.73308
18 | 110.4 | 0.40866 | 0.12194 | 0.81888
18 | 112 | 0.45821 | 0.16071 | 0.90948
18 | 113.6 | 0.51698 | 0.2122 | 1.0033
18 | 115.2 | 0.58541 | 0.27798 | 1.0982
18 | 116.8 | 0.66363 | 0.35942 | 1.1913
18 | 118.4 | 0.75138 | 0.45745 | 1.2793
20 | -40 | 0.32648 | 0.09063 | 0.57697
20 | -38.4 | 0.33581 | 0.079289 | 0.64828
20 | -36.8 | 0.3513 | 0.074518 | 0.72643
20 | -35.2 | 0.37329 | 0.076857 | 0.81142
20 | -33.6 | 0.40221 | 0.087071 | 0.9029
20 | -32 | 0.43849 | 0.10613 | 1.0001
20 | -30.4 | 0.48258 | 0.13514 | 1.1018
20 | -28.8 | 0.5348 | 0.17532 | 1.2061
20 | -27.2 | 0.59532 | 0.2278 | 1.3104
20 | -25.6 | 0.66402 | 0.29358 | 1.4117
20 | -24 | 0.74043 | 0.37326 | 1.5064
20 | -22.4 | 0.82361 | 0.46692 | 1.5902
20 | -20.8 | 0.9121 | 0.57393 | 1.659
20 | -19.2 | 1.0039 | 0.69275 | 1.7089
20 | -17.6 | 1.0965 | 0.82089 | 1.7362
20 | -16 | 1.187 | 0.9549 | 1.7383
20 | -14.4 | 1.272 | 1.0904 | 1.7136
20 | -12.8 | 1.3483 | 1.2225 | 1.6622
20 | -11.2 | 1.4125 | 1.3457 | 1.5853
20 | -9.6 | 1.4619 | 1.4547 | 1.486
20 | -8 | 1.4942 | 1.5447 | 1.3684
20 | -6.4 | 1.5079 | 1.6116 | 1.2375
20 | -4.8 | 1.5026 | 1.6527 | 1.0992
20 | -3.2 | 1.4787 | 1.6664 | 0.95915
20 | -1.6 | 1.4375 | 1.6527 | 0.8228
20 | 0 | 1.3812 | 1.6133 | 0.69488
20 | 1.6 | 1.3123 | 1.5508 | 0.57917
20 | 3.2 | 1.234 | 1.4689 | 0.47834
20 | 4.8 | 1.1494 | 1.3717 | 0.39393
20 | 6.4 | 1.0616 | 1.2637 | 0.32647
20 | 8 | 0.97335 | 1.1495 | 0.27564
20 | 9.6 | 0.8872 | 1.033 | 0.24045
20 | 11.2 | 0.80508 | 0.91764 | 0.2195
20 | 12.8 | 0.72852 | 0.80639 | 0.21117
20 | 14.4 | 0.65857 | 0.70136 | 0.21382
20 | 16 | 0.59588 | 0.60406 | 0.2259
20 | 17.6 | 0.54076 | 0.51538 | 0.24609
20 | 19.2 | 0.49325 | 0.43574 | 0.27331
20 | 20.8 | 0.4532 | 0.36515 | 0.30681
20 | 22.4 | 0.42037 | 0.30337 | 0.34607
20 | 24 | 0.39445 | 0.24998 | 0.39089
20 | 25.6 | 0.37513 | 0.2045 | 0.44127
20 | 27.2 | 0.36216 | 0.16645 | 0.49738
20 | 28.8 | 0.35535 | 0.13543 | 0.55953
20 | 30.4 | 0.35463 | 0.11117 | 0.62807
20 | 32 | 0.36 | 0.093578 | 0.70332
20 | 33.6 | 0.3716 | 0.082755 | 0.78548
20 | 35.2 | 0.38964 | 0.079018 | 0.87457
20 | 36.8 | 0.41441 | 0.082904 | 0.97025
20 | 38.4 | 0.44624 | 0.095149 | 1.0718
20 | 40 | 0.48545 | 0.11665 | 1.1779
20 | 41.6 | 0.53228 | 0.14839 | 1.2868
20 | 43.2 | 0.5868 | 0.19137 | 1.396
20 | 44.8 | 0.64888 | 0.24642 | 1.5022
20 | 46.4 | 0.71803 | 0.31415 | 1.6019
20 | 48 | 0.79338 | 0.39466 | 1.6908
20 | 49.6 | 0.8736 | 0.48749 | 1.7647
20 | 51.2 | 0.95685 | 0.59139 | 1.8194
20 | 52.8 | 1.0408 | 0.70429 | 1.8512
20 | 54.4 | 1.1229 | 0.82321 | 1.857
20 | 56 | 1.2 | 0.9444 | 1.8352
20 | 57.6 | 1.2691 | 1.0635 | 1.7853
20 | 59.2 | 1.3273 | 1.1756 | 1.7086
20 | 60.8 | 1.3718 | 1.2761 | 1.6078
20 | 62.4 | 1.4007 | 1.3603 | 1.4868
20 | 64 | 1.4126 | 1.4246 | 1.3508
20 | 65.6 | 1.4069 | 1.4662 | 1.2056
20 | 67.2 | 1.384 | 1.4835 | 1.057
20 | 68.8 | 1.3452 | 1.4764 | 0.91084
20 | 70.4 | 1.2922 | 1.4458 | 0.77205
20 | 72 | 1.2276 | 1.3941 | 0.64475
20 | 73.6 | 1.1541 | 1.3242 | 0.53195
20 | 75.2 | 1.0747 | 1.24 | 0.43552
20 | 76.8 | 0.99222 | 1.1455 | 0.35625
20 | 78.4 | 0.9093 | 1.0444 | 0.29402
20 | 80 | 0.82822 | 0.94069 | 0.24798
20 | 81.6 | 0.75087 | 0.83744 | 0.2168
20 | 83.2 | 0.67868 | 0.73737 | 0.19889
20 | 84.8 | 0.61266 | 0.64251 | 0.19255
20 | 86.4 | 0.55341 | 0.55432 | 0.19617
20 | 88 | 0.50126 | 0.47372 | 0.20832
20 | 89.6 | 0.45624 | 0.40114 | 0.22781
20 | 91.2 | 0.41823 | 0.33668 | 0.25373
20 | 92.8 | 0.38699 | 0.28014 | 0.28546
20 | 94.4 | 0.36224 | 0.2312 | 0.32265
20 | 96 | 0.34369 | 0.18944 | 0.36521
20 | 97.6 | 0.33112 | 0.15446 | 0.41324
20 | 99.2 | 0.32436 | 0.12592 | 0.46697
20 | 100.8 | 0.32334 | 0.10359 | 0.52675
20 | 102.4 | 0.32812 | 0.087429 | 0.59294
20 | 104 | 0.33885 | 0.077578 | 0.66582
20 | 105.6 | 0.35582 | 0.074403 | 0.74558
20 | 107.2 | 0.37938 | 0.078496 | 0.83212
20 | 108.8 | 0.40996 | 0.090672 | 0.92501
20 | 110.4 | 0.44802 | 0.11194 | 1.0234
20 | 112 | 0.49398 | 0.14344 | 1.1259
20 | 113.6 | 0.54812 | 0.18638 | 1.2304
20 | 115.2 | 0.61056 | 0.24187 | 1.3344
20 | 116.8 | 0.68112 | 0.31084 | 1.4345
20 | 118.4 | 0.7592 | 0.39379 | 1.5269
22 | -40 | 0.38771 | 0.11822 | 0.7422
22 | -38.4 | 0.39361 | 0.099162 | 0.82689
22 | -36.8 | 0.40598 | 0.087321 | 0.91854
22 | -35.2 | 0.42494 | 0.082957 | 1.017
22 | -33.6 | 0.45071 | 0.086533 | 1.1215
22 | -32 | 0.48348 | 0.098688 | 1.2311
22 | -30.4 | 0.52343 | 0.12019 | 1.3441
22 | -28.8 | 0.5706 | 0.15184 | 1.458
22 | -27.2 | 0.62484 | 0.19441 | 1.57
22 | -25.6 | 0.68576 | 0.24847 | 1.6764
22 | -24 | 0.75259 | 0.31426 | 1.7731
22 | -22.4 | 0.8242 | 0.39156 | 1.8558
22 | -20.8 | 0.89901 | 0.47951 | 1.92
22 | -19.2 | 0.975 | 0.57655 | 1.9617
22 | -17.6 | 1.0498 | 0.68034 | 1.9775
22 | -16 | 1.1207 | 0.78777 | 1.9651
22 | -14.4 | 1.185 | 0.89512 | 1.9235
22 | -12.8 | 1.2398 | 0.99825 | 1.8534
22 | -11.2 | 1.2826 | 1.0928 | 1.7568
22 | -9.6 | 1.3115 | 1.1746 | 1.6374
22 | -8 | 1.325 | 1.2401 | 1.5
22 | -6.4 | 1.3224 | 1.2862 | 1.3502
22 | -4.8 | 1.3038 | 1.3112 | 1.1941
22 | -3.2 | 1.27 | 1.3144 | 1.0377
22 | -1.6 | 1.2227 | 1.2962 | 0.88655
22 | 0 | 1.1641 | 1.2581 | 0.74521
22 | 1.6 | 1.0965 | 1.2027 | 0.61733
22 | 3.2 | 1.0228 | 1.133 | 0.50533
22 | 4.8 | 0.94557 | 1.0526 | 0.41054
22 | 6.4 | 0.86736 | 0.96494 | 0.33325
22 | 8 | 0.7904 | 0.87349 | 0.27292
22 | 9.6 | 0.71652 | 0.78132 | 0.22842
22 | 11.2 | 0.64719 | 0.69102 | 0.19822
22 | 12.8 | 0.58344 | 0.60464 | 0.18062
22 | 14.4 | 0.52593 | 0.5237 | 0.17392
22 | 16 | 0.47503 | 0.44922 | 0.17653
22 | 17.6 | 0.43083 | 0.38174 | 0.1871
22 | 19.2 | 0.39325 | 0.32148 | 0.2045
22 | 20.8 | 0.36208 | 0.26837 | 0.22794
22 | 22.4 | 0.33707 | 0.22216 | 0.25687
22 | 24 | 0.31793 | 0.18254 | 0.29102
22 | 25.6 | 0.30445 | 0.14915 | 0.33035
22 | 27.2 | 0.29645 | 0.12167 | 0.375
22 | 28.8 | 0.29385 | 0.099915 | 0.42523
22 | 30.4 | 0.29671 | 0.083817 | 0.48141
22 | 32 | 0.30518 | 0.073506 | 0.5439
22 | 33.6 | 0.31953 | 0.069329 | 0.61299
22 | 35.2 | 0.34018 | 0.071862 | 0.68883
22 | 36.8 | 0.36762 | 0.081926 | 0.77133
22 | 38.4 | 0.40239 | 0.10057 | 0.86004
22 | 40 | 0.44509 | 0.12904 | 0.95406
22 | 41.6 | 0.49622 | 0.16869 | 1.052
22 | 43.2 | 0.55619 | 0.22094 | 1.1517
22 | 44.8 | 0.62516 | 0.28705 | 1.2507
22 | 46.4 | 0.70296 | 0.36803 | 1.3456
22 | 48 | 0.78898 | 0.46437 | 1.4327
22 | 49.6 | 0.88208 | 0.57589 | 1.5081
22 | 51.2 | 0.98052 | 0.70149 | 1.5676
22 | 52.8 | 1.082 | 0.83907 | 1.6075
22 | 54.4 | 1.1835 | 0.98541 | 1.6246
22 | 56 | 1.2818 | 1.1362 | 1.6169
22 | 57.6 | 1.3733 | 1.2863 | 1.5833
22 | 59.2 | 1.4542 | 1.4299 | 1.5245
22 | 60.8 | 1.5211 | 1.561 | 1.4424
22 | 62.4 | 1.5711 | 1.6738 | 1.3405
22 | 64 | 1.602 | 1.7633 | 1.2233
22 | 65.6 | 1.6125 | 1.8254 | 1.0961
22 | 67.2 | 1.6023 | 1.8578 | 0.96455
22 | 68.8 | 1.5723 | 1.8595 | 0.83415
22 | 70.4 | 1.5242 | 1.8313 | 0.70994
22 | 72 | 1.4604 | 1.7754 | 0.59611
22 | 73.6 | 1.3841 | 1.6955 | 0.49584
22 | 75.2 | 1.2985 | 1.5959 | 0.41118
22 | 76.8 | 1.207 | 1.4814 | 0.34314
22 | 78.4 | 1.113 | 1.3572 | 0.29176
22 | 80 | 1.0194 | 1.2279 | 0.25637
22 | 81.6 | 0.92866 | 1.0979 | 0.23573
22 | 83.2 | 0.84273 | 0.97072 | 0.22834
22 | 84.8 | 0.7631 | 0.84921 | 0.23256
22 | 86.4 | 0.69079 | 0.73548 | 0.2468
22 | 88 | 0.62635 | 0.63088 | 0.26967
22 | 89.6 | 0.57002 | 0.53617 | 0.3
22 | 91.2 | 0.5218 | 0.45159 | 0.33693
22 | 92.8 | 0.48146 | 0.37701 | 0.37988
22 | 94.4 | 0.44873 | 0.31206 | 0.42855
22 | 96 | 0.42326 | 0.2562 | 0.48289
22 | 97.6 | 0.40473 | 0.20886 | 0.54303
22 | 99.2 | 0.39288 | 0.1695 | 0.60926
22 | 100.8 | 0.3875 | 0.1377 | 0.68189
22 | 102.4 | 0.38851 | 0.11315 | 0.76126
22 | 104 | 0.39591 | 0.09576 | 0.84757
22 | 105.6 | 0.40979 | 0.085627 | 0.94083
22 | 107.2 | 0.43031 | 0.083059 | 1.0407
22 | 108.8 | 0.45769 | 0.088566 | 1.1466
22 | 110.4 | 0.49212 | 0.10282 | 1.2571
22 | 112 | 0.53375 | 0.12661 | 1.3706
22 | 113.6 | 0.58258 | 0.16073 | 1.4844
22 | 115.2 | 0.63842 | 0.20593 | 1.5954
22 | 116.8 | 0.70079 | 0.26271 | 1.6999
22 | 118.4 | 0.76886 | 0.33122 | 1.7938
24 | -40 | 0.45767 | 0.15223 | 0.9343
24 | -38.4 | 0.45915 | 0.12405 | 1.033
24 | -36.8 | 0.46745 | 0.10394 | 1.1386
24 | -35.2 | 0.4825 | 0.091886 | 1.2504
24 | -33.6 | 0.50428 | 0.088034 | 1.3676
24 | -32 | 0.53276 | 0.092695 | 1.4887
24 | -30.4 | 0.56784 | 0.10629 | 1.6116
24 | -28.8 | 0.60929 | 0.12927 | 1.7334
24 | -27.2 | 0.65669 | 0.16204 | 1.8506
24 | -25.6 | 0.7094 | 0.20482 | 1.9591
24 | -24 | 0.76643 | 0.25756 | 2.0546
24 | -22.4 | 0.8265 | 0.31979 | 2.1324
24 | -20.8 | 0.88796 | 0.39052 | 2.188
24 | -19.2 | 0.94885 | 0.46821 | 2.2175
24 | -17.6 | 1.0069 | 0.55069 | 2.2178
24 | -16 | 1.0599 | 0.63526 | 2.1872
24 | -14.4 | 1.1054 | 0.71877 | 2.1254
24 | -12.8 | 1.1413 | 0.79782 | 2.0336
24 | -11.2 | 1.1656 | 0.86899 | 1.915
24 | -9.6 | 1.1771 | 0.92908 | 1.7738
24 | -8 | 1.175 | 0.9754 | 1.6156
24 | -6.4 | 1.1591 | 1.006 | 1.4465
24 | -4.8 | 1.1301 | 1.0196 | 1.2729
24 | -3.2 | 1.0892 | 1.0161 | 1.101
24 | -1.6 | 1.0381 | 0.99625 | 0.93623
24 | 0 | 0.97878 | 0.96148 | 0.78308
24 | 1.6 | 0.91365 | 0.91397 | 0.64491
24 | 3.2 | 0.84499 | 0.85629 | 0.52387
24 | 4.8 | 0.77504 | 0.79122 | 0.42095
24 | 6.4 | 0.7058 | 0.72154 | 0.33616
24 | 8 | 0.63898 | 0.64984 | 0.26873
24 | 9.6 | 0.57593 | 0.57838 | 0.2173
24 | 11.2 | 0.51764 | 0.50905 | 0.18022
24 | 12.8 | 0.46479 | 0.44329 | 0.15568
24 | 14.4 | 0.41775 | 0.38214 | 0.14189
24 | 16 | 0.37664 | 0.32624 | 0.13723
24 | 17.6 | 0.34142 | 0.27591 | 0.14029
24 | 19.2 | 0.31191 | 0.23123 | 0.14993
24 | 20.8 | 0.28788 | 0.19211 | 0.16528
24 | 22.4 | 0.26909 | 0.15833 | 0.18577
24 | 24 | 0.25529 | 0.12966 | 0.21108
24 | 25.6 | 0.24633 | 0.10586 | 0.2411
24 | 27.2 | 0.24211 | 0.086776 | 0.27592
24 | 28.8 | 0.24266 | 0.072381 | 0.31577
24 | 30.4 | 0.24813 | 0.062797 | 0.361
24 | 32 | 0.2588 | 0.058351 | 0.41197
24 | 33.6 | 0.2751 | 0.0596 | 0.46903
24 | 35.2 | 0.29757 | 0.067358 | 0.53242
24 | 36.8 | 0.32692 | 0.082713 | 0.60222
24 | 38.4 | 0.3639 | 0.10701 | 0.6782
24 | 40 | 0.40935 | 0.14185 | 0.75977
24 | 41.6 | 0.46409 | 0.18899 | 0.84586
24 | 43.2 | 0.52883 | 0.25025 | 0.93487
24 | 44.8 | 0.60408 | 0.3274 | 1.0246
24 | 46.4 | 0.69001 | 0.42188 | 1.1123
24 | 48 | 0.78633 | 0.53466 | 1.1946
24 | 49.6 | 0.89214 | 0.66592 | 1.2678
24 | 51.2 | 1.0059 | 0.81481 | 1.3283
24 | 52.8 | 1.1253 | 0.97926 | 1.3723
24 | 54.4 | 1.2472 | 1.1558 | 1.3965
24 | 56 | 1.368 | 1.3398 | 1.3988
24 | 57.6 | 1.4836 | 1.5251 | 1.3777
24 | 59.2 | 1.5895 | 1.705 | 1.3334
24 | 60.8 | 1.6814 | 1.8719 | 1.2672
24 | 62.4 | 1.7554 | 2.0188 | 1.1821
24 | 64 | 1.8085 | 2.139 | 1.0821
24 | 65.6 | 1.8383 | 2.2272 | 0.9721
24 | 67.2 | 1.8439 | 2.2795 | 0.85732
24 | 68.8 | 1.8255 | 2.2942 | 0.74315
24 | 70.4 | 1.7845 | 2.2717 | 0.63452
24 | 72 | 1.7234 | 2.214 | 0.53565
24 | 73.6 | 1.6454 | 2.125 | 0.44977
24 | 75.2 | 1.5543 | 2.0099 | 0.37906
24 | 76.8 | 1.454 | 1.8744 | 0.32463
24 | 78.4 | 1.3485 | 1.7248 | 0.28665
24 | 80 | 1.2414 | 1.5671 | 0.26451
24 | 81.6 | 1.1358 | 1.4067 | 0.25704
24 | 83.2 | 1.0345 | 1.2484 | 0.26278
24 | 84.8 | 0.93949 | 1.0961 | 0.28009
24 | 86.4 | 0.85217 | 0.95247 | 0.30741
24 | 88 | 0.77348 | 0.81964 | 0.34335
24 | 89.6 | 0.70393 | 0.69873 | 0.38677
24 | 91.2 | 0.64362 | 0.59023 | 0.43683
24 | 92.8 | 0.59244 | 0.49412 | 0.49297
24 | 94.4 | 0.55009 | 0.40998 | 0.55495
24 | 96 | 0.51619 | 0.33719 | 0.62275
24 | 97.6 | 0.49033 | 0.275 | 0.69654
24 | 99.2 | 0.47211 | 0.22266 | 0.77658
24 | 100.8 | 0.46122 | 0.17949 | 0.8632
24 | 102.4 | 0.4574 | 0.14495 | 0.95663
24 | 104 | 0.46047 | 0.11866 | 1.057
24 | 105.6 | 0.47034 | 0.10042 | 1.164
24 | 107.2 | 0.48696 | 0.09025 | 1.2772
24 | 108.8 | 0.51031 | 0.088343 | 1.3955
24 | 110.4 | 0.54033 | 0.09504 | 1.5172
24 | 112 | 0.57691 | 0.11078 | 1.6401
24 | 113.6 | 0.61979 | 0.136 | 1.7611
24 | 115.2 | 0.6685 | 0.17109 | 1.8767
24 | 116.8 | 0.72231 | 0.2162 | 1.9827
24 | 118.4 | 0.78018 | 0.2712 | 2.0745
26 | -40 | 0.53517 | 0.19243 | 1.1502
26 | -38.4 | 0.53123 | 0.15379 | 1.2632
26 | -36.8 | 0.53453 | 0.12432 | 1.3824
26 | -35.2 | 0.54481 | 0.1037 | 1.5072
26 | -33.6 | 0.5618 | 0.091748 | 1.6362
26 | -32 | 0.58524 | 0.088455 | 1.7674
26 | -30.4 | 0.61478 | 0.093911 | 1.8984
26 | -28.8 | 0.64995 | 0.10824 | 2.0257
26 | -27.2 | 0.69009 | 0.13152 | 2.1454
26 | -25.6 | 0.73434 | 0.16368 | 2.253
26 | -24 | 0.78156 | 0.20443 | 2.3439
26 | -22.4 | 0.83035 | 0.2531 | 2.4132
26 | -20.8 | 0.87906 | 0.30866 | 2.4565
26 | -19.2 | 0.92582 | 0.3696 | 2.4702
26 | -17.6 | 0.96863 | 0.43396 | 2.4516
26 | -16 | 1.0055 | 0.49942 | 2.3998
26 | -14.4 | 1.0344 | 0.56336 | 2.3151
26 | -12.8 | 1.0539 | 0.62302 | 2.1998
26 | -11.2 | 1.0625 | 0.67574 | 2.0577
26 | -9.6 | 1.0596 | 0.71911 | 1.8939
26 | -8 | 1.0449 | 0.75119 | 1.7147
26 | -6.4 | 1.0188 | 0.77064 | 1.5266
26 | -4.8 | 0.98208 | 0.77683 | 1.3363
26 | -3.2 | 0.93628 | 0.76987 | 1.15
26 | -1.6 | 0.88307 | 0.75056 | 0.97307
26 | 0 | 0.82442 | 0.72027 | 0.80982
26 | 1.6 | 0.76237 | 0.68082 | 0.66324
26 | 3.2 | 0.6989 | 0.63429 | 0.53514
26 | 4.8 | 0.63581 | 0.58285 | 0.42614
26 | 6.4 | 0.57466 | 0.52862 | 0.33593
26 | 8 | 0.51673 | 0.47352 | 0.26345
26 | 9.6 | 0.46295 | 0.41919 | 0.20717
26 | 11.2 | 0.41398 | 0.36697 | 0.16523
26 | 12.8 | 0.37018 | 0.31784 | 0.13572
26 | 14.4 | 0.3317 | 0.27248 | 0.11679
26 | 16 | 0.29852 | 0.2313 | 0.10676
26 | 17.6 | 0.27049 | 0.19447 | 0.10416
26 | 19.2 | 0.24738 | 0.16199 | 0.10783
26 | 20.8 | 0.22895 | 0.13376 | 0.11687
26 | 22.4 | 0.21496 | 0.10962 | 0.13065
26 | 24 | 0.20524 | 0.089413 | 0.14881
26 | 25.6 | 0.19966 | 0.073022 | 0.17118
26 | 27.2 | 0.19822 | 0.060424 | 0.1978
26 | 28.8 | 0.20102 | 0.051726 | 0.22885
26 | 30.4 | 0.2083 | 0.04721 | 0.26463
26 | 32 | 0.22044 | 0.04737 | 0.3055
26 | 33.6 | 0.23799 | 0.052951 | 0.35181
26 | 35.2 | 0.26165 | 0.064979 | 0.40386
26 | 36.8 | 0.29227 | 0.084785 | 0.46184
26 | 38.4 | 0.33083 | 0.11401 | 0.52567
26 | 40 | 0.3784 | 0.15458 | 0.59501
26 | 41.6 | 0.43609 | 0.20865 | 0.66909
26 | 43.2 | 0.50494 | 0.27852 | 0.74666
26 | 44.8 | 0.5858 | 0.36642 | 0.82592
26 | 46.4 | 0.67923 | 0.47434 | 0.90453
26 | 48 | 0.78529 | 0.60374 | 0.97963
26 | 49.6 | 0.90341 | 0.75526 | 1.048
26 | 51.2 | 1.0322 | 0.92837 | 1.106
26 | 52.8 | 1.1696 | 1.1211 | 1.1503
26 | 54.4 | 1.3123 | 1.33 | 1.1778
26 | 56 | 1.4564 | 1.5498 | 1.186
26 | 57.6 | 1.5973 | 1.7737 | 1.1735
26 | 59.2 | 1.7298 | 1.9937 | 1.14
26 | 60.8 | 1.8487 | 2.2011 | 1.0866
26 | 62.4 | 1.9493 | 2.387 | 1.0156
26 | 64 | 2.0271 | 2.5431 | 0.93078
26 | 65.6 | 2.0791 | 2.6623 | 0.8365
26 | 67.2 | 2.1032 | 2.7394 | 0.7378
26 | 68.8 | 2.0991 | 2.7715 | 0.6398
26 | 70.4 | 2.0677 | 2.7582 | 0.5473
26 | 72 | 2.0113 | 2.7013 | 0.46446
26 | 73.6 | 1.9332 | 2.605 | 0.3945
26 | 75.2 | 1.8375 | 2.4749 | 0.33962
26 | 76.8 | 1.7288 | 2.318 | 0.30096
26 | 78.4 | 1.6116 | 2.1417 | 0.2787
26 | 80 | 1.4904 | 1.9533 | 0.27227
26 | 81.6 | 1.3692 | 1.7598 | 0.28047
26 | 83.2 | 1.2512 | 1.567 | 0.30182
26 | 84.8 | 1.1393 | 1.3801 | 0.33467
26 | 86.4 | 1.0353 | 1.2029 | 0.37742
26 | 88 | 0.94068 | 1.038 | 0.42867
26 | 89.6 | 0.85616 | 0.88719 | 0.48728
26 | 91.2 | 0.78208 | 0.75126 | 0.5524
26 | 92.8 | 0.71843 | 0.63035 | 0.62352
26 | 94.4 | 0.66493 | 0.52407 | 0.70042
26 | 96 | 0.62116 | 0.43169 | 0.78309
26 | 97.6 | 0.58663 | 0.3523 | 0.87173
26 | 99.2 | 0.56084 | 0.28493 | 0.96658
26 | 100.8 | 0.5433 | 0.22865 | 1.0679
26 | 102.4 | 0.53359 | 0.1826 | 1.1759
26 | 104 | 0.53136 | 0.14614 | 1.2904
26 | 105.6 | 0.53631 | 0.11875 | 1.411
26 | 107.2 | 0.54817 | 0.10015 | 1.5369
26 | 108.8 | 0.56669 | 0.090209 | 1.6666
26 | 110.4 | 0.59158 | 0.088938 | 1.798
26 | 112 | 0.62248 | 0.096445 | 1.9284
26 | 113.6 | 0.65886 | 0.11285 | 2.0543
26 | 115.2 | 0.70005 | 0.13821 | 2.1716
26 | 116.8 | 0.7451 | 0.17241 | 2.2758
26 | 118.4 | 0.79282 | 0.21506 | 2.3621
28 | -40 | 0.61794 | 0.23775 | 1.3836
28 | -38.4 | 0.60773 | 0.18761 | 1.5105
28 | -36.8 | 0.60524 | 0.14795 | 1.6429
28 | -35.2 | 0.61 | 0.11811 | 1.7796
28 | -33.6 | 0.62154 | 0.0976 | 1.9189
28 | -32 | 0.63934 | 0.086102 | 2.0586
28 | -30.4 | 0.66284 | 0.08339 | 2.1955
28 | -28.8 | 0.69135 | 0.089286 | 2.3258
28 | -27.2 | 0.72401 | 0.10359 | 2.4453
28 | -25.6 | 0.75978 | 0.12597 | 2.5491
28 | -24 | 0.79741 | 0.15594 | 2.6322
28 | -22.4 | 0.83544 | 0.19273 | 2.6899
28 | -20.8 | 0.87225 | 0.23524 | 2.718
28 | -19.2 | 0.90609 | 0.28206 | 2.7131
28 | -17.6 | 0.93519 | 0.33144 | 2.6734
28 | -16 | 0.95785 | 0.38139 | 2.5983
28 | -14.4 | 0.97257 | 0.42973 | 2.4893
28 | -12.8 | 0.97817 | 0.47426 | 2.3494
28 | -11.2 | 0.97385 | 0.51292 | 2.1834
28 | -9.6 | 0.9593 | 0.54391 | 1.9972
28 | -8 | 0.93472 | 0.56584 | 1.7975
28 | -6.4 | 0.90081 | 0.57786 | 1.5913
28 | -4.8 | 0.85868 | 0.57966 | 1.3855
28 | -3.2 | 0.8098 | 0.57152 | 1.1863
28 | -1.6 | 0.75588 | 0.55421 | 0.99891
28 | 0 | 0.6987 | 0.52894 | 0.82726
28 | 1.6 | 0.64004 | 0.49719 | 0.67404
28 | 3.2 | 0.58156 | 0.46061 | 0.54063
28 | 4.8 | 0.52469 | 0.42086 | 0.4273
28 | 6.4 | 0.47063 | 0.37952 | 0.33339
28 | 8 | 0.42026 | 0.338 | 0.25757
28 | 9.6 | 0.37423 | 0.29746 | 0.19808
28 | 11.2 | 0.33291 | 0.25883 | 0.15291
28 | 12.8 | 0.29644 | 0.22277 | 0.12004
28 | 14.4 | 0.26482 | 0.18972 | 0.097538
28 | 16 | 0.23791 | 0.15991 | 0.083669
28 | 17.6 | 0.21549 | 0.13343 | 0.076949
28 | 19.2 | 0.19733 | 0.11026 | 0.076171
28 | 20.8 | 0.18317 | 0.090296 | 0.080405
28 | 22.4 | 0.17281 | 0.073446 | 0.088989
28 | 24 | 0.16611 | 0.059626 | 0.1015
28 | 25.6 | 0.163 | 0.048815 | 0.11774
28 | 27.2 | 0.16353 | 0.041099 | 0.13768
28 | 28.8 | 0.16786 | 0.036704 | 0.16146
28 | 30.4 | 0.17632 | 0.03604 | 0.1893
28 | 32 | 0.18937 | 0.039741 | 0.22155
28 | 33.6 | 0.20765 | 0.048712 | 0.25853
28 | 35.2 | 0.23198 | 0.064165 | 0.30057
28 | 36.8 | 0.26338 | 0.087655 | 0.3479
28 | 38.4 | 0.303 | 0.12109 | 0.40058
28 | 40 | 0.35216 | 0.16673 | 0.4584
28 | 41.6 | 0.41221 | 0.22711 | 0.52083
28 | 43.2 | 0.48453 | 0.30498 | 0.58692
28 | 44.8 | 0.57033 | 0.4031 | 0.65521
28 | 46.4 | 0.67055 | 0.524 | 0.72375
28 | 48 | 0.78563 | 0.66971 | 0.79008
28 | 49.6 | 0.91536 | 0.84136 | 0.85132
28 | 51.2 | 1.0587 | 1.0388 | 0.90434
28 | 52.8 | 1.2135 | 1.2604 | 0.94597
28 | 54.4 | 1.3768 | 1.5025 | 0.97328
28 | 56 | 1.5442 | 1.7595 | 0.9839
28 | 57.6 | 1.7108 | 2.024 | 0.97632
28 | 59.2 | 1.8707 | 2.2868 | 0.9501
28 | 60.8 | 2.0179 | 2.5378 | 0.90609
28 | 62.4 | 2.1464 | 2.7663 | 0.8464
28 | 64 | 2.251 | 2.9622 | 0.7743
28 | 65.6 | 2.3272 | 3.1167 | 0.69396
28 | 67.2 | 2.3722 | 3.2227 | 0.61013
28 | 68.8 | 2.3846 | 3.2761 | 0.5277
28 | 70.4 | 2.3649 | 3.2754 | 0.45132
28 | 72 | 2.3151 | 3.2222 | 0.38501
28 | 73.6 | 2.2384 | 3.1206 | 0.33194
28 | 75.2 | 2.1394 | 2.9769 | 0.29422
28 | 76.8 | 2.023 | 2.7991 | 0.27297
28 | 78.4 | 1.8946 | 2.5956 | 0.2683
28 | 80 | 1.7593 | 2.3755 | 0.27954
28 | 81.6 | 1.622 | 2.147 | 0.30547
28 | 83.2 | 1.4867 | 1.9176 | 0.34449
28 | 84.8 | 1.3569 | 1.6935 | 0.39489
28 | 86.4 | 1.2351 | 1.4799 | 0.45501
28 | 88 | 1.1233 | 1.2801 | 0.52339
28 | 89.6 | 1.0225 | 1.0965 | 0.59886
28 | 91.2 | 0.93334 | 0.93042 | 0.68058
28 | 92.8 | 0.85592 | 0.78214 | 0.76803
28 | 94.4 | 0.79003 | 0.65134 | 0.861
28 | 96 | 0.73522 | 0.53724 | 0.95951
28 | 97.6 | 0.69092 | 0.43876 | 1.0637
28 | 99.2 | 0.6565 | 0.3547 | 1.1739
28 | 100.8 | 0.63135 | 0.28387 | 1.2901
28 | 102.4 | 0.61486 | 0.22512 | 1.4126
28 | 104 | 0.60648 | 0.17748 | 1.5408
28 | 105.6 | 0.60572 | 0.14016 | 1.6743
28 | 107.2 | 0.6121 | 0.11252 | 1.8118
28 | 108.8 | 0.62513 | 0.094134 | 1.9515
28 | 110.4 | 0.64432 | 0.084695 | 2.0908
28 | 112 | 0.66905 | 0.083999 | 2.2265
28 | 113.6 | 0.6986 | 0.091869 | 2.3547
28 | 115.2 | 0.73209 | 0.10808 | 2.471
28 | 116.8 | 0.76841 | 0.13229 | 2.5704
28 | 118.4 | 0.80627 | 0.16392 | 2.6481
30 | -40 | 0.70263 | 0.28624 | 1.6247
30 | -38.4 | 0.68556 | 0.22403 | 1.7648
30 | -36.8 | 0.67675 | 0.17374 | 1.9091
30 | -35.2 | 0.67551 | 0.1344 | 2.0563
30 | -33.6 | 0.68115 | 0.10521 | 2.2044
30 | -32 | 0.69298 | 0.085546 | 2.3505
30 | -30.4 | 0.7102 | 0.074897 | 2.4912
30 | -28.8 | 0.73194 | 0.072815 | 2.6223
30 | -27.2 | 0.75717 | 0.078848 | 2.739
30 | -25.6 | 0.78472 | 0.092471 | 2.8365
30 | -24 | 0.81326 | 0.11302 | 2.9095
30 | -22.4 | 0.84132 | 0.13964 | 2.9535
30 | -20.8 | 0.86732 | 0.17124 | 2.9643
30 | -19.2 | 0.88966 | 0.20648 | 2.9393
30 | -17.6 | 0.90678 | 0.24381 | 2.8771
30 | -16 | 0.91729 | 0.28152 | 2.7782
30 | -14.4 | 0.92003 | 0.3178 | 2.6446
30 | -12.8 | 0.91421 | 0.3509 | 2.4805
30 | -11.2 | 0.89942 | 0.37921 | 2.2914
30 | -9.6 | 0.87573 | 0.40138 | 2.0837
30 | -8 | 0.84364 | 0.41644 | 1.8649
30 | -6.4 | 0.80405 | 0.42383 | 1.6421
30 | -4.8 | 0.75823 | 0.42346 | 1.4225
30 | -3.2 | 0.70764 | 0.41565 | 1.2121
30 | -1.6 | 0.65391 | 0.40111 | 1.0159
30 | 0 | 0.59864 | 0.38086 | 0.83747
30 | 1.6 | 0.54336 | 0.35607 | 0.67916
30 | 3.2 | 0.48943 | 0.32802 | 0.54193
30 | 4.8 | 0.43799 | 0.29797 | 0.42567
30 | 6.4 | 0.38992 | 0.26707 | 0.32942
30 | 8 | 0.34582 | 0.23634 | 0.25155
30 | 9.6 | 0.30609 | 0.20661 | 0.19011
30 | 11.2 | 0.27089 | 0.17851 | 0.14294
30 | 12.8 | 0.24022 | 0.15246 | 0.10792
30 | 14.4 | 0.21396 | 0.12876 | 0.083054
30 | 16 | 0.19189 | 0.10753 | 0.066558
30 | 17.6 | 0.17377 | 0.088804 | 0.056923
30 | 19.2 | 0.15935 | 0.072558 | 0.052918
30 | 20.8 | 0.14838 | 0.058729 | 0.053588
30 | 22.4 | 0.14069 | 0.047264 | 0.058238
30 | 24 | 0.13617 | 0.038148 | 0.06641
30 | 25.6 | 0.1348 | 0.031443 | 0.077852
30 | 27.2 | 0.13667 | 0.02732 | 0.092489
30 | 28.8 | 0.14201 | 0.026101 | 0.1104
30 | 30.4 | 0.15117 | 0.0283 | 0.13176
30 | 32 | 0.16471 | 0.034667 | 0.15685
30 | 33.6 | 0.18335 | 0.04624 | 0.18598
30 | 35.2 | 0.20801 | 0.064393 | 0.21946
30 | 36.8 | 0.23983 | 0.090877 | 0.25754
30 | 38.4 | 0.28012 | 0.12785 | 0.30032
30 | 40 | 0.33042 | 0.17786 | 0.34773
30 | 41.6 | 0.39233 | 0.24384 | 0.39938
30 | 43.2 | 0.46753 | 0.32897 | 0.45455
30 | 44.8 | 0.55757 | 0.4365 | 0.51207
30 | 46.4 | 0.66378 | 0.56954 | 0.5703
30 | 48 | 0.787 | 0.73068 | 0.62714
30 | 49.6 | 0.92737 | 0.9216 | 0.68008
30 | 51.2 | 1.0842 | 1.1426 | 0.72634
30 | 52.8 | 1.2555 | 1.3924 | 0.76308
30 | 54.4 | 1.4383 | 1.6672 | 0.78761
30 | 56 | 1.6283 | 1.9614 | 0.79773
30 | 57.6 | 1.82 | 2.2667 | 0.79198
30 | 59.2 | 2.0071 | 2.573 | 0.76992
30 | 60.8 | 2.1825 | 2.8687 | 0.73228
30 | 62.4 | 2.3394 | 3.1415 | 0.68099
30 | 64 | 2.4713 | 3.3794 | 0.61912
30 | 65.6 | 2.5728 | 3.5715 | 0.55062
30 | 67.2 | 2.6399 | 3.7093 | 0.48003
30 | 68.8 | 2.6704 | 3.7868 | 0.41204
30 | 70.4 | 2.664 | 3.8016 | 0.35112
30 | 72 | 2.6223 | 3.7547 | 0.30116
30 | 73.6 | 2.5486 | 3.6501 | 0.26518
30 | 75.2 | 2.4475 | 3.4946 | 0.2452
30 | 76.8 | 2.3245 | 3.297 | 0.24218
30 | 78.4 | 2.1856 | 3.0672 | 0.25613
30 | 80 | 2.0368 | 2.8156 | 0.28624
30 | 81.6 | 1.8836 | 2.5519 | 0.33114
30 | 83.2 | 1.731 | 2.2851 | 0.3891
30 | 84.8 | 1.5831 | 2.0231 | 0.45829
30 | 86.4 | 1.4432 | 1.7717 | 0.53696
30 | 88 | 1.3136 | 1.5356 | 0.62355
30 | 89.6 | 1.196 | 1.3179 | 0.71686
30 | 91.2 | 1.0911 | 1.1201 | 0.81599
30 | 92.8 | 0.99921 | 0.94306 | 0.92043
30 | 94.4 | 0.92022 | 0.78642 | 1.03
30 | 96 | 0.85366 | 0.64937 | 1.1446
30 | 97.6 | 0.79889 | 0.5307 | 1.2644
30 | 99.2 | 0.75519 | 0.429 | 1.3897
30 | 100.8 | 0.72178 | 0.34279 | 1.5206
30 | 102.4 | 0.69789 | 0.27066 | 1.6568
30 | 104 | 0.68281 | 0.21132 | 1.798
30 | 105.6 | 0.67581 | 0.16366 | 1.9431
30 | 107.2 | 0.67623 | 0.12674 | 2.0907
30 | 108.8 | 0.68338 | 0.09981 | 2.2386
30 | 110.4 | 0.69653 | 0.082284 | 2.3838
30 | 112 | 0.71488 | 0.073665 | 2.5226
30 | 113.6 | 0.73753 | 0.073511 | 2.6508
30 | 115.2 | 0.76341 | 0.081358 | 2.7636
30 | 116.8 | 0.79132 | 0.096657 | 2.8558
30 | 118.4 | 0.81988 | 0.1187 | 2.9225
32 | -40 | 0.78486 | 0.33507 | 1.8606
32 | -38.4 | 0.76078 | 0.26089 | 2.0125
32 | -36.8 | 0.7455 | 0.20011 | 2.1672
32 | -35.2 | 0.73814 | 0.15147 | 2.3233
32 | -33.6 | 0.73783 | 0.11389 | 2.4782
32 | -32 | 0.74367 | 0.086468 | 2.6288
32 | -30.4 | 0.75472 | 0.068428 | 2.7714
32 | -28.8 | 0.76991 | 0.059084 | 2.9013
32 | -27.2 | 0.78811 | 0.057774 | 3.0136
32 | -25.6 | 0.80804 | 0.063801 | 3.1031
32 | -24 | 0.82831 | 0.076378 | 3.1647
32 | -22.4 | 0.84746 | 0.094582 | 3.1938
32 | -20.8 | 0.86399 | 0.11733 | 3.1869
32 | -19.2 | 0.87642 | 0.14336 | 3.1417
32 | -17.6 | 0.88341 | 0.1713 | 3.0574
32 | -16 | 0.88381 | 0.19965 | 2.9354
32 | -14.4 | 0.87677 | 0.22691 | 2.7785
32 | -12.8 | 0.8618 | 0.25166 | 2.5917
32 | -11.2 | 0.83881 | 0.27262 | 2.3812
32 | -9.6 | 0.80813 | 0.28877 | 2.1541
32 | -8 | 0.77047 | 0.29941 | 1.9181
32 | -6.4 | 0.72689 | 0.30418 | 1.6809
32 | -4.8 | 0.67869 | 0.30309 | 1.4494
32 | -3.2 | 0.62733 | 0.29647 | 1.2296
32 | -1.6 | 0.5743 | 0.28492 | 1.0262
32 | 0 | 0.52105 | 0.26927 | 0.84249
32 | 1.6 | 0.46889 | 0.25044 | 0.6804
32 | 3.2 | 0.41891 | 0.2294 | 0.54054
32 | 4.8 | 0.37202 | 0.20711 | 0.42244
32 | 6.4 | 0.32884 | 0.18441 | 0.32482
32 | 8 | 0.28977 | 0.16202 | 0.24584
32 | 9.6 | 0.25501 | 0.14052 | 0.18334
32 | 11.2 | 0.22458 | 0.12034 | 0.13504
32 | 12.8 | 0.19837 | 0.10177 | 0.098744
32 | 14.4 | 0.17619 | 0.084983 | 0.072387
32 | 16 | 0.15777 | 0.070052 | 0.054161
32 | 17.6 | 0.14286 | 0.056992 | 0.042532
32 | 19.2 | 0.13119 | 0.04578 | 0.036252
32 | 20.8 | 0.12255 | 0.036385 | 0.034347
32 | 22.4 | 0.11677 | 0.028799 | 0.036097
32 | 24 | 0.11379 | 0.023065 | 0.041012
32 | 25.6 | 0.11361 | 0.019308 | 0.0488
32 | 27.2 | 0.11637 | 0.017767 | 0.059341
32 | 28.8 | 0.12232 | 0.018839 | 0.072655
32 | 30.4 | 0.13188 | 0.023118 | 0.088877
32 | 32 | 0.14564 | 0.031447 | 0.10822
32 | 33.6 | 0.16439 | 0.044975 | 0.13097
32 | 35.2 | 0.18913 | 0.065211 | 0.15738
32 | 36.8 | 0.22112 | 0.094075 | 0.1877
32 | 38.4 | 0.26181 | 0.13394 | 0.22207
32 | 40 | 0.3129 | 0.18763 | 0.26047
32 | 41.6 | 0.37624 | 0.25841 | 0.30263
32 | 43.2 | 0.45377 | 0.34987 | 0.34796
32 | 44.8 | 0.54737 | 0.46575 | 0.39553
32 | 46.4 | 0.6587 | 0.60968 | 0.44394
32 | 48 | 0.789 | 0.78481 | 0.49139
32 | 49.6 | 0.93878 | 0.99337 | 0.53572
32 | 51.2 | 1.1076 | 1.2362 | 0.57446
32 | 52.8 | 1.2939 | 1.5121 | 0.60508
32 | 54.4 | 1.4947 | 1.8178 | 0.62517
32 | 56 | 1.7055 | 2.147 | 0.63275
32 | 57.6 | 1.9206 | 2.4913 | 0.62652
32 | 59.2 | 2.1331 | 2.8395 | 0.6061
32 | 60.8 | 2.3354 | 3.1786 | 0.57223
32 | 62.4 | 2.5196 | 3.4949 | 0.52678
32 | 64 | 2.6781 | 3.7744 | 0.4727
32 | 65.6 | 2.8045 | 4.0044 | 0.41382
32 | 67.2 | 2.8937 | 4.1746 | 0.35451
32 | 68.8 | 2.9425 | 4.2774 | 0.29932
32 | 70.4 | 2.95 | 4.3093 | 0.25256
32 | 72 | 2.9173 | 4.2706 | 0.21796
32 | 73.6 | 2.8476 | 4.1651 | 0.19839
32 | 75.2 | 2.7457 | 4 | 0.19571
32 | 76.8 | 2.6174 | 3.7848 | 0.2107
32 | 78.4 | 2.4693 | 3.5307 | 0.2432
32 | 80 | 2.308 | 3.2493 | 0.29223
32 | 81.6 | 2.14 | 2.952 | 0.35621
32 | 83.2 | 1.9709 | 2.6493 | 0.43326
32 | 84.8 | 1.8057 | 2.3502 | 0.52138
32 | 86.4 | 1.6482 | 2.062 | 0.61868
32 | 88 | 1.5014 | 1.7903 | 0.72353
32 | 89.6 | 1.3672 | 1.5387 | 0.83461
32 | 91.2 | 1.2467 | 1.3097 | 0.95101
32 | 92.8 | 1.1405 | 1.104 | 1.0722
32 | 94.4 | 1.0484 | 0.92161 | 1.1978
32 | 96 | 0.9701 | 0.76167 | 1.328
32 | 97.6 | 0.90479 | 0.62286 | 1.4629
32 | 99.2 | 0.85168 | 0.50354 | 1.6024
32 | 100.8 | 0.80987 | 0.40201 | 1.7468
32 | 102.4 | 0.77844 | 0.31656 | 1.8956
32 | 104 | 0.75648 | 0.24562 | 2.0482
32 | 105.6 | 0.74311 | 0.18777 | 2.2035
32 | 107.2 | 0.73747 | 0.14179 | 2.3595
32 | 108.8 | 0.73867 | 0.10664 | 2.5137
32 | 110.4 | 0.74581 | 0.081465 | 2.6629
32 | 112 | 0.75792 | 0.065505 | 2.8029
32 | 113.6 | 0.77392 | 0.058087 | 2.9292
32 | 115.2 | 0.79264 | 0.058547 | 3.0366
32 | 116.8 | 0.81277 | 0.066171 | 3.1201
32 | 118.4 | 0.83292 | 0.080144 | 3.1745
34 | -40 | 0.85957 | 0.38073 | 2.0763
34 | -38.4 | 0.82886 | 0.29547 | 2.2381
34 | -36.8 | 0.80745 | 0.22504 | 2.4014
34 | -35.2 | 0.79432 | 0.16789 | 2.5644
34 | -33.6 | 0.78843 | 0.12272 | 2.7244
34 | -32 | 0.78872 | 0.088354 | 2.878
34 | -30.4 | 0.79409 | 0.063812 | 3.0208
34 | -28.8 | 0.80337 | 0.048201 | 3.1483
34 | -27.2 | 0.81531 | 0.040686 | 3.2552
34 | -25.6 | 0.82856 | 0.04043 | 3.3362
34 | -24 | 0.8417 | 0.046549 | 3.3863
34 | -22.4 | 0.8533 | 0.058074 | 3.4011
34 | -20.8 | 0.86191 | 0.073929 | 3.3774
34 | -19.2 | 0.8662 | 0.092932 | 3.3134
34 | -17.6 | 0.86498 | 0.11382 | 3.209
34 | -16 | 0.85732 | 0.13529 | 3.0661
34 | -14.4 | 0.84261 | 0.15605 | 2.8885
34 | -12.8 | 0.82058 | 0.17492 | 2.6818
34 | -11.2 | 0.79139 | 0.19087 | 2.4528
34 | -9.6 | 0.75554 | 0.2031 | 2.209
34 | -8 | 0.71391 | 0.21107 | 1.9587
34 | -6.4 | 0.66762 | 0.21455 | 1.7094
34 | -4.8 | 0.618 | 0.21358 | 1.4681
34 | -3.2 | 0.56643 | 0.20846 | 1.2408
34 | -1.6 | 0.51432 | 0.1997 | 1.0318
34 | 0 | 0.46294 | 0.18795 | 0.84415
34 | 1.6 | 0.41344 | 0.17394 | 0.67939
34 | 3.2 | 0.36671 | 0.15841 | 0.53779
34 | 4.8 | 0.32344 | 0.14207 | 0.41861
34 | 6.4 | 0.28408 | 0.12554 | 0.32029
34 | 8 | 0.24888 | 0.10935 | 0.2408
34 | 9.6 | 0.2179 | 0.093905 | 0.17782
34 | 11.2 | 0.19105 | 0.079497 | 0.12898
34 | 12.8 | 0.16817 | 0.066321 | 0.091984
34 | 14.4 | 0.14898 | 0.054486 | 0.064746
34 | 16 | 0.13323 | 0.04404 | 0.04543
34 | 17.6 | 0.12063 | 0.034988 | 0.032487
34 | 19.2 | 0.11093 | 0.027322 | 0.024655
34 | 20.8 | 0.10393 | 0.021038 | 0.020947
34 | 22.4 | 0.099497 | 0.016167 | 0.020627
34 | 24 | 0.097564 | 0.012793 | 0.023179
34 | 25.6 | 0.098176 | 0.011091 | 0.028279
34 | 27.2 | 0.10149 | 0.011352 | 0.035766
34 | 28.8 | 0.10779 | 0.014029 | 0.045616
34 | 30.4 | 0.11754 | 0.019776 | 0.057916
34 | 32 | 0.13135 | 0.029509 | 0.072835
34 | 33.6 | 0.15007 | 0.044464 | 0.090592
34 | 35.2 | 0.17478 | 0.066257 | 0.11143
34 | 36.8 | 0.20679 | 0.096951 | 0.13556
34 | 38.4 | 0.24769 | 0.13909 | 0.16313
34 | 40 | 0.29932 | 0.19575 | 0.19413
34 | 41.6 | 0.36372 | 0.27047 | 0.22837
34 | 43.2 | 0.44307 | 0.3672 | 0.26538
34 | 44.8 | 0.53952 | 0.4901 | 0.30434
34 | 46.4 | 0.65505 | 0.64328 | 0.34408
34 | 48 | 0.79122 | 0.83041 | 0.38303
34 | 49.6 | 0.94891 | 1.0542 | 0.41928
34 | 51.2 | 1.128 | 1.316 | 0.45066
34 | 52.8 | 1.3271 | 1.6149 | 0.47492
34 | 54.4 | 1.5433 | 1.9477 | 0.48992
34 | 56 | 1.7723 | 2.3082 | 0.49391
34 | 57.6 | 2.008 | 2.6873 | 0.48576
34 | 59.2 | 2.2431 | 3.0731 | 0.46525
34 | 60.8 | 2.4693 | 3.4517 | 0.43318
34 | 62.4 | 2.678 | 3.8077 | 0.39143
34 | 64 | 2.8607 | 4.1256 | 0.34295
34 | 65.6 | 3.0098 | 4.3909 | 0.29147
34 | 67.2 | 3.1195 | 4.5916 | 0.24129
34 | 68.8 | 3.1855 | 4.7189 | 0.19684
34 | 70.4 | 3.2064 | 4.7679 | 0.1623
34 | 72 | 3.1828 | 4.7381 | 0.14125
34 | 73.6 | 3.1177 | 4.6333 | 0.13642
34 | 75.2 | 3.0159 | 4.4609 | 0.14948
34 | 76.8 | 2.8835 | 4.231 | 0.18104
34 | 78.4 | 2.7277 | 3.9558 | 0.23072
34 | 80 | 2.5557 | 3.6481 | 0.29735
34 | 81.6 | 2.3746 | 3.3207 | 0.37915
34 | 83.2 | 2.1909 | 2.9855 | 0.47404
34 | 84.8 | 2.0101 | 2.6528 | 0.57986
34 | 86.4 | 1.8367 | 2.3309 | 0.69457
34 | 88 | 1.6741 | 2.0264 | 0.81641
34 | 89.6 | 1.5248 | 1.7438 | 0.94399
34 | 91.2 | 1.39 | 1.4858 | 1.0763
34 | 92.8 | 1.2705 | 1.2537 | 1.2128
34 | 94.4 | 1.1663 | 1.0475 | 1.3533
34 | 96 | 1.077 | 0.86628 | 1.4975
34 | 97.6 | 1.0018 | 0.70874 | 1.6457
34 | 99.2 | 0.93983 | 0.57306 | 1.7979
34 | 100.8 | 0.89011 | 0.4573 | 1.9541
34 | 102.4 | 0.85155 | 0.3595 | 2.1137
34 | 104 | 0.82309 | 0.27784 | 2.2759
34 | 105.6 | 0.8037 | 0.21062 | 2.4394
34 | 107.2 | 0.79234 | 0.15637 | 2.602
34 | 108.8 | 0.78798 | 0.1138 | 2.7608
34 | 110.4 | 0.78955 | 0.081808 | 2.9123
34 | 112 | 0.79594 | 0.059419 | 3.052
34 | 113.6 | 0.80596 | 0.045763 | 3.1752
34 | 115.2 | 0.81832 | 0.04001 | 3.2765
34 | 116.8 | 0.83167 | 0.041317 | 3.3508
34 | 118.4 | 0.84459 | 0.048783 | 3.3931
36 | -40 | 0.92151 | 0.41941 | 2.2559
36 | -38.4 | 0.88513 | 0.32485 | 2.4254
36 | -36.8 | 0.8585 | 0.24632 | 2.5953
36 | -35.2 | 0.84045 | 0.18209 | 2.7635
36 | -33.6 | 0.82981 | 0.13062 | 2.9269
36 | -32 | 0.82542 | 0.090572 | 3.082
36 | -30.4 | 0.82606 | 0.060768 | 3.2244
36 | -28.8 | 0.83045 | 0.04016 | 3.349
36 | -27.2 | 0.83728 | 0.027778 | 3.4506
36 | -25.6 | 0.84514 | 0.02268 | 3.5238
36 | -24 | 0.85261 | 0.023909 | 3.5637
36 | -22.4 | 0.85827 | 0.030463 | 3.5661
36 | -20.8 | 0.86074 | 0.041274 | 3.5281
36 | -19.2 | 0.85878 | 0.055215 | 3.4482
36 | -17.6 | 0.85135 | 0.071113 | 3.3271
36 | -16 | 0.83767 | 0.087792 | 3.1672
36 | -14.4 | 0.81729 | 0.10412 | 2.9728
36 | -12.8 | 0.79014 | 0.11908 | 2.7501
36 | -11.2 | 0.75651 | 0.13179 | 2.5062
36 | -9.6 | 0.71706 | 0.1416 | 2.2494
36 | -8 | 0.67273 | 0.14808 | 1.9878
36 | -6.4 | 0.6247 | 0.15104 | 1.7291
36 | -4.8 | 0.57427 | 0.15055 | 1.4805
36 | -3.2 | 0.52279 | 0.14687 | 1.2475
36 | -1.6 | 0.47156 | 0.1404 | 1.0345
36 | 0 | 0.42173 | 0.13168 | 0.844
36 | 1.6 | 0.37431 | 0.12129 | 0.67744
36 | 3.2 | 0.33004 | 0.10979 | 0.53478
36 | 4.8 | 0.28947 | 0.097744 | 0.41501
36 | 6.4 | 0.25292 | 0.08561 | 0.31641
36 | 8 | 0.22052 | 0.073778 | 0.23676
36 | 9.6 | 0.19225 | 0.062547 | 0.17363
36 | 11.2 | 0.16795 | 0.052126 | 0.12457
36 | 12.8 | 0.1474 | 0.04265 | 0.087242
36 | 14.4 | 0.13032 | 0.034194 | 0.05952
36 | 16 | 0.11641 | 0.026789 | 0.039554
36 | 17.6 | 0.1054 | 0.020443 | 0.025784
36 | 19.2 | 0.097048 | 0.015161 | 0.016942
36 | 20.8 | 0.091158 | 0.010961 | 0.012032
36 | 22.4 | 0.087609 | 0.0079023 | 0.010305
36 | 24 | 0.086361 | 0.0061028 | 0.011226
36 | 25.6 | 0.087474 | 0.0057701 | 0.014449
36 | 27.2 | 0.091122 | 0.0072334 | 0.019781
36 | 28.8 | 0.097617 | 0.010984 | 0.027165
36 | 30.4 | 0.10743 | 0.017721 | 0.036644
36 | 32 | 0.12122 | 0.028413 | 0.048348
36 | 33.6 | 0.13985 | 0.04436 | 0.062456
36 | 35.2 | 0.16446 | 0.06726 | 0.079172
36 | 36.8 | 0.19642 | 0.099282 | 0.098683
36 | 38.4 | 0.23742 | 0.14312 | 0.12112
36 | 40 | 0.2894 | 0.20201 | 0.14648
36 | 41.6 | 0.35456 | 0.27975 | 0.17462
36 | 43.2 | 0.43524 | 0.38055 | 0.20511
36 | 44.8 | 0.53383 | 0.50893 | 0.23726
36 | 46.4 | 0.65257 | 0.66939 | 0.27002
36 | 48 | 0.79329 | 0.866 | 0.30199
36 | 49.6 | 0.95713 | 1.1019 | 0.33146
36 | 51.2 | 1.1442 | 1.3789 | 0.3565
36 | 52.8 | 1.3535 | 1.6963 | 0.37506
36 | 54.4 | 1.582 | 2.051 | 0.38526
36 | 56 | 1.8255 | 2.4369 | 0.38554
36 | 57.6 | 2.0778 | 2.8446 | 0.37497
36 | 59.2 | 2.3313 | 3.2614 | 0.35347
36 | 60.8 | 2.5771 | 3.6726 | 0.32192
36 | 62.4 | 2.8059 | 4.0616 | 0.28229
36 | 64 | 3.0086 | 4.4116 | 0.23753
36 | 65.6 | 3.1768 | 4.7068 | 0.19137
36 | 67.2 | 3.3036 | 4.9336 | 0.14806
36 | 68.8 | 3.3844 | 5.0819 | 0.11194
36 | 70.4 | 3.4168 | 5.146 | 0.087115
36 | 72 | 3.4013 | 5.1248 | 0.077045
36 | 73.6 | 3.3405 | 5.0215 | 0.084307
36 | 75.2 | 3.2393 | 4.8439 | 0.11042
36 | 76.8 | 3.104 | 4.6026 | 0.15582
36 | 78.4 | 2.9423 | 4.3105 | 0.21995
36 | 80 | 2.7618 | 3.9816 | 0.30142
36 | 81.6 | 2.5702 | 3.6296 | 0.3983
36 | 83.2 | 2.3745 | 3.2676 | 0.5083
36 | 84.8 | 2.1809 | 2.907 | 0.62911
36 | 86.4 | 1.9944 | 2.5572 | 0.75855
36 | 88 | 1.8188 | 2.2254 | 0.89475
36 | 89.6 | 1.6567 | 1.9168 | 1.0362
36 | 91.2 | 1.51 | 1.6345 | 1.182
36 | 92.8 | 1.3793 | 1.3801 | 1.3313
36 | 94.4 | 1.2649 | 1.1537 | 1.484
36 | 96 | 1.1663 | 0.95467 | 1.6398
36 | 97.6 | 1.0827 | 0.78135 | 1.799
36 | 99.2 | 1.0132 | 0.63186 | 1.9615
36 | 100.8 | 0.95677 | 0.5041 | 2.127
36 | 102.4 | 0.91212 | 0.39591 | 2.2952
36 | 104 | 0.87812 | 0.30523 | 2.4649
36 | 105.6 | 0.85358 | 0.23018 | 2.6346
36 | 107.2 | 0.83736 | 0.16904 | 2.802
36 | 108.8 | 0.82828 | 0.12034 | 2.9639
36 | 110.4 | 0.82516 | 0.082772 | 3.1164
36 | 112 | 0.82679 | 0.055195 | 3.2551
36 | 113.6 | 0.83187 | 0.036584 | 3.3748
36 | 115.2 | 0.83906 | 0.025978 | 3.4703
36 | 116.8 | 0.84696 | 0.022437 | 3.5362
36 | 118.4 | 0.85414 | 0.024995 | 3.5677
38 | -40 | 0.9659 | 0.44757 | 2.3851
38 | -38.4 | 0.92538 | 0.34626 | 2.5599
38 | -36.8 | 0.89492 | 0.26189 | 2.7341
38 | -35.2 | 0.87327 | 0.19256 | 2.9056
38 | -33.6 | 0.85918 | 0.13658 | 3.0712
38 | -32 | 0.8514 | 0.09249 | 3.227
38 | -30.4 | 0.84862 | 0.058976 | 3.3685
38 | -28.8 | 0.84952 | 0.034882 | 3.4907
38 | -27.2 | 0.85272 | 0.019147 | 3.588
38 | -25.6 | 0.8568 | 0.010754 | 3.6553
38 | -24 | 0.86033 | 0.0087008 | 3.6876
38 | -22.4 | 0.86189 | 0.011961 | 3.6808
38 | -20.8 | 0.86016 | 0.019475 | 3.6324
38 | -19.2 | 0.85397 | 0.030148 | 3.5412
38 | -17.6 | 0.84236 | 0.042867 | 3.4081
38 | -16 | 0.82467 | 0.05654 | 3.2361
38 | -14.4 | 0.80057 | 0.07013 | 3.0298
38 | -12.8 | 0.77009 | 0.082713 | 2.7959
38 | -11.2 | 0.73362 | 0.093517 | 2.5418
38 | -9.6 | 0.69188 | 0.10196 | 2.2759
38 | -8 | 0.64589 | 0.10768 | 2.0065
38 | -6.4 | 0.59683 | 0.11052 | 1.7416
38 | -4.8 | 0.54599 | 0.11053 | 1.4879
38 | -3.2 | 0.49468 | 0.10794 | 1.2512
38 | -1.6 | 0.44413 | 0.10309 | 1.0355
38 | 0 | 0.3954 | 0.096431 | 0.84324
38 | 1.6 | 0.3494 | 0.088437 | 0.67558
38 | 3.2 | 0.30678 | 0.079582 | 0.53232
38 | 4.8 | 0.268 | 0.070303 | 0.41228
38 | 6.4 | 0.23329 | 0.060976 | 0.31359
38 | 8 | 0.20271 | 0.051908 | 0.23393
38 | 9.6 | 0.17618 | 0.043331 | 0.1708
38 | 11.2 | 0.15351 | 0.035404 | 0.1217
38 | 12.8 | 0.13445 | 0.028232 | 0.08423
38 | 14.4 | 0.11869 | 0.021868 | 0.056268
38 | 16 | 0.10594 | 0.016339 | 0.035946
38 | 17.6 | 0.095926 | 0.011656 | 0.0217
38 | 19.2 | 0.088405 | 0.0078329 | 0.012257
38 | 20.8 | 0.083196 | 0.0049064 | 0.0066156
38 | 22.4 | 0.080186 | 0.0029525 | 0.0040191
38 | 24 | 0.079348 | 0.002111 | 0.0039218
38 | 25.6 | 0.080752 | 0.0026115 | 0.0059599
38 | 27.2 | 0.084585 | 0.0048067 | 0.0099222
38 | 28.8 | 0.091172 | 0.0092129 | 0.015724
38 | 30.4 | 0.101 | 0.016559 | 0.023385
38 | 32 | 0.11473 | 0.027848 | 0.033
38 | 33.6 | 0.13328 | 0.044419 | 0.044722
38 | 35.2 | 0.15779 | 0.068029 | 0.058724
38 | 36.8 | 0.1897 | 0.10092 | 0.075172
38 | 38.4 | 0.23073 | 0.14587 | 0.094177
38 | 40 | 0.28292 | 0.20626 | 0.11575
38 | 41.6 | 0.34855 | 0.28603 | 0.13974
38 | 43.2 | 0.43011 | 0.38961 | 0.16577
38 | 44.8 | 0.53014 | 0.52175 | 0.1932
38 | 46.4 | 0.65105 | 0.68723 | 0.22107
38 | 48 | 0.79486 | 0.89042 | 0.2481
38 | 49.6 | 0.96293 | 1.1348 | 0.2727
38 | 51.2 | 1.1556 | 1.4223 | 0.29309
38 | 52.8 | 1.3718 | 1.7527 | 0.30741
38 | 54.4 | 1.609 | 2.123 | 0.3139
38 | 56 | 1.8627 | 2.5268 | 0.3112
38 | 57.6 | 2.1266 | 2.9546 | 0.2985
38 | 59.2 | 2.393 | 3.3936 | 0.27584
38 | 60.8 | 2.6527 | 3.828 | 0.24421
38 | 62.4 | 2.8959 | 4.2408 | 0.20564
38 | 64 | 3.1129 | 4.614 | 0.16311
38 | 65.6 | 3.2947 | 4.9308 | 0.12035
38 | 67.2 | 3.434 | 5.1767 | 0.081607
38 | 68.8 | 3.5255 | 5.3406 | 0.051179
38 | 70.4 | 3.5665 | 5.416 | 0.033099
38 | 72 | 3.5569 | 5.4013 | 0.030753
38 | 73.6 | 3.4995 | 5.2997 | 0.046612
38 | 75.2 | 3.399 | 5.1189 | 0.082076
38 | 76.8 | 3.262 | 4.8698 | 0.13745
38 | 78.4 | 3.0963 | 4.566 | 0.21202
38 | 80 | 2.9098 | 4.222 | 0.30427
38 | 81.6 | 2.7108 | 3.8526 | 0.4121
38 | 83.2 | 2.5067 | 3.4715 | 0.53309
38 | 84.8 | 2.304 | 3.0909 | 0.66481
38 | 86.4 | 2.1081 | 2.721 | 0.80496
38 | 88 | 1.9231 | 2.3695 | 0.95158
38 | 89.6 | 1.752 | 2.0421 | 1.1032
38 | 91.2 | 1.5966 | 1.7423 | 1.2586
38 | 92.8 | 1.4578 | 1.4718 | 1.4171
38 | 94.4 | 1.336 | 1.2309 | 1.5786
38 | 96 | 1.2306 | 1.0189 | 1.7428
38 | 97.6 | 1.141 | 0.8341 | 1.9097
38 | 99.2 | 1.066 | 0.6746 | 2.0794
38 | 100.8 | 1.0046 | 0.53813 | 2.2516
38 | 102.4 | 0.95552 | 0.42241 | 2.4257
38 | 104 | 0.91745 | 0.32521 | 2.6005
38 | 105.6 | 0.88915 | 0.2445 | 2.7743
38 | 107.2 | 0.86937 | 0.17841 | 2.9447
38 | 108.8 | 0.85686 | 0.12533 | 3.1084
38 | 110.4 | 0.85035 | 0.083802 | 3.2613
38 | 112 | 0.84855 | 0.052576 | 3.3988
38 | 113.6 | 0.85011 | 0.030518 | 3.5157
38 | 115.2 | 0.85365 | 0.016578 | 3.6065
38 | 116.8 | 0.85772 | 0.0097487 | 3.6661
38 | 118.4 | 0.86091 | 0.0090227 | 3.6896
40 | -40 | 0.98909 | 0.46241 | 2.4527
40 | -38.4 | 0.94637 | 0.35755 | 2.6301
40 | -36.8 | 0.91389 | 0.27012 | 2.8066
40 | -35.2 | 0.89034 | 0.19811 | 2.9797
40 | -33.6 | 0.87444 | 0.13979 | 3.1462
40 | -32 | 0.86487 | 0.093592 | 3.3023
40 | -30.4 | 0.8603 | 0.058159 | 3.4433
40 | -28.8 | 0.85938 | 0.032274 | 3.564
40 | -27.2 | 0.8607 | 0.014827 | 3.659
40 | -25.6 | 0.86283 | 0.004767 | 3.7231
40 | -24 | 0.86432 | 0.0010652 | 3.7513
40 | -22.4 | 0.86379 | 0.0026857 | 3.7397
40 | -20.8 | 0.85993 | 0.008571 | 3.6858
40 | -19.2 | 0.8516 | 0.017643 | 3.5886
40 | -17.6 | 0.8379 | 0.028819 | 3.4493
40 | -16 | 0.81821 | 0.041045 | 3.271
40 | -14.4 | 0.79226 | 0.053332 | 3.0586
40 | -12.8 | 0.76014 | 0.064801 | 2.8188
40 | -11.2 | 0.72228 | 0.074727 | 2.5595
40 | -9.6 | 0.67944 | 0.082566 | 2.2889
40 | -8 | 0.63266 | 0.087975 | 2.0157
40 | -6.4 | 0.58313 | 0.090813 | 1.7475
40 | -4.8 | 0.53213 | 0.091126 | 1.4914
40 | -3.2 | 0.48093 | 0.089116 | 1.2528
40 | -1.6 | 0.43074 | 0.085103 | 1.0358
40 | 0 | 0.38259 | 0.079485 | 0.84267
40 | 1.6 | 0.3373 | 0.072688 | 0.67449
40 | 3.2 | 0.29551 | 0.065134 | 0.53095
40 | 4.8 | 0.25761 | 0.057211 | 0.41081
40 | 6.4 | 0.22381 | 0.049251 | 0.31211
40 | 8 | 0.19413 | 0.041522 | 0.23248
40 | 9.6 | 0.16845 | 0.034223 | 0.16938
40 | 11.2 | 0.14658 | 0.027495 | 0.12027
40 | 12.8 | 0.12823 | 0.021424 | 0.082768
40 | 14.4 | 0.11312 | 0.016059 | 0.05471
40 | 16 | 0.10093 | 0.011423 | 0.034234
40 | 17.6 | 0.091389 | 0.0075291 | 0.019772
40 | 19.2 | 0.084265 | 0.0043981 | 0.010049
40 | 20.8 | 0.079379 | 0.0020737 | 0.0040634
40 | 22.4 | 0.076624 | 0.00064167 | 0.0010527
40 | 24 | 0.075976 | 0.00025212 | 0.00046618
40 | 25.6 | 0.077514 | 0.0011457 | 0.0019321
40 | 27.2 | 0.081428 | 0.0036866 | 0.005229
40 | 28.8 | 0.08805 | 0.0084034 | 0.01026
40 | 30.4 | 0.097872 | 0.016039 | 0.01703
40 | 32 | 0.11158 | 0.027613 | 0.025619
40 | 33.6 | 0.13007 | 0.044487 | 0.036162
40 | 35.2 | 0.15453 | 0.068443 | 0.048819
40 | 36.8 | 0.1864 | 0.10176 | 0.063741
40 | 38.4 | 0.22744 | 0.14727 | 0.081031
40 | 40 | 0.27972 | 0.20841 | 0.1007
40 | 41.6 | 0.34559 | 0.28921 | 0.12259
40 | 43.2 | 0.42758 | 0.39419 | 0.14635
40 | 44.8 | 0.52833 | 0.52824 | 0.17138
40 | 46.4 | 0.65033 | 0.69628 | 0.19673
40 | 48 | 0.79571 | 0.90284 | 0.2212
40 | 49.6 | 0.96593 | 1.1516 | 0.24326
40 | 51.2 | 1.1614 | 1.4445 | 0.2612
40 | 52.8 | 1.3812 | 1.7816 | 0.27325
40 | 54.4 | 1.6228 | 2.1599 | 0.27774
40 | 56 | 1.8817 | 2.573 | 0.27338
40 | 57.6 | 2.1517 | 3.0113 | 0.25946
40 | 59.2 | 2.4248 | 3.4617 | 0.23607
40 | 60.8 | 2.6916 | 3.9083 | 0.20426
40 | 62.4 | 2.9423 | 4.3335 | 0.16609
40 | 64 | 3.1668 | 4.7189 | 0.12459
40 | 65.6 | 3.3558 | 5.047 | 0.083491
40 | 67.2 | 3.5016 | 5.303 | 0.04702
40 | 68.8 | 3.5987 | 5.4751 | 0.019475
40 | 70.4 | 3.6442 | 5.5566 | 0.0048523
40 | 72 | 3.638 | 5.5455 | 0.0064954
40 | 73.6 | 3.5824 | 5.445 | 0.026822
40 | 75.2 | 3.4824 | 5.2626 | 0.067168
40 | 76.8 | 3.3446 | 5.0096 | 0.12776
40 | 78.4 | 3.1767 | 4.6998 | 0.20782
40 | 80 | 2.9873 | 4.348 | 0.30574
40 | 81.6 | 2.7845 | 3.9696 | 0.41933
40 | 83.2 | 2.576 | 3.5785 | 0.54612
40 | 84.8 | 2.3686 | 3.1876 | 0.68358
40 | 86.4 | 2.1677 | 2.8071 | 0.82937
40 | 88 | 1.9778 | 2.4454 | 0.98149
40 | 89.6 | 1.8019 | 2.1081 | 1.1384
40 | 91.2 | 1.642 | 1.7991 | 1.2988
40 | 92.8 | 1.499 | 1.5201 | 1.4623
40 | 94.4 | 1.3733 | 1.2716 | 1.6283
40 | 96 | 1.2643 | 1.0527 | 1.7968
40 | 97.6 | 1.1715 | 0.86188 | 1.9678
40 | 99.2 | 1.0936 | 0.69711 | 2.1413
40 | 100.8 | 1.0296 | 0.55606 | 2.3168
40 | 102.4 | 0.97818 | 0.43637 | 2.4939
40 | 104 | 0.93796 | 0.33576 | 2.6713
40 | 105.6 | 0.90767 | 0.25207 | 2.8472
40 | 107.2 | 0.88601 | 0.1834 | 3.0191
40 | 108.8 | 0.8717 | 0.12802 | 3.1836
40 | 110.4 | 0.86341 | 0.084444 | 3.3366
40 | 112 | 0.85981 | 0.051334 | 3.4733
40 | 113.6 | 0.85954 | 0.027506 | 3.5886
40 | 115.2 | 0.86118 | 0.011868 | 3.6769
40 | 116.8 | 0.86328 | 0.0033773 | 3.733
40 | 118.4 | 0.86443 | 0.0010054 | 3.7523
42 | -40 | 0.98909 | 0.46241 | 2.4527
42 | -38.4 | 0.94637 | 0.35755 | 2.6301
42 | -36.8 | 0.91389 | 0.27012 | 2.8066
42 | -35.2 | 0.89034 | 0.19811 | 2.9797
42 | -33.6 | 0.87444 | 0.13979 | 3.1462
42 | -32 | 0.86487 | 0.093592 | 3.3023
42 | -30.4 | 0.8603 | 0.058159 | 3.4433
42 | -28.8 | 0.85938 | 0.032274 | 3.564
42 | -27.2 | 0.8607 | 0.014827 | 3.659
42 | -25.6 | 0.86283 | 0.0047671 | 3.7231
42 | -24 | 0.86432 | 0.0010652 | 3.7513
42 | -22.4 | 0.86379 | 0.0026857 | 3.7397
42 | -20.8 | 0.85993 | 0.0085711 | 3.6858
42 | -19.2 | 0.8516 | 0.017643 | 3.5886
42 | -17.6 | 0.8379 | 0.02882 | 3.4493
42 | -16 | 0.81821 | 0.041045 | 3.271
42 | -14.4 | 0.79226 | 0.053332 | 3.0586
42 | -12.8 | 0.76014 | 0.064801 | 2.8188
42 | -11.2 | 0.72228 | 0.074727 | 2.5595
42 | -9.6 | 0.67944 | 0.082566 | 2.2889
42 | -8 | 0.63266 | 0.087975 | 2.0157
42 | -6.4 | 0.58313 | 0.090813 | 1.7475
42 | -4.8 | 0.53213 | 0.091126 | 1.4914
42 | -3.2 | 0.48093 | 0.089116 | 1.2528
42 | -1.6 | 0.43074 | 0.085104 | 1.0358
42 | 0 | 0.38259 | 0.079485 | 0.84267
42 | 1.6 | 0.3373 | 0.072688 | 0.67449
42 | 3.2 | 0.29551 | 0.065135 | 0.53096
42 | 4.8 | 0.25761 | 0.057211 | 0.41081
42 | 6.4 | 0.22381 | 0.049251 | 0.31211
42 | 8 | 0.19413 | 0.041521 | 0.23248
42 | 9.6 | 0.16845 | 0.034223 | 0.16938
42 | 11.2 | 0.14658 | 0.027495 | 0.12027
42 | 12.8 | 0.12823 | 0.021424 | 0.082766
42 | 14.4 | 0.11312 | 0.016059 | 0.054709
42 | 16 | 0.10093 | 0.011423 | 0.034234
42 | 17.6 | 0.091389 | 0.0075293 | 0.019772
42 | 19.2 | 0.084265 | 0.0043983 | 0.01005
42 | 20.8 | 0.079379 | 0.0020737 | 0.0040646
42 | 22.4 | 0.076624 | 0.00064144 | 0.0010537
42 | 24 | 0.075976 | 0.00025161 | 0.00046687
42 | 25.6 | 0.077513 | 0.001145 | 0.0019324
42 | 27.2 | 0.081428 | 0.0036858 | 0.005229
42 | 28.8 | 0.08805 | 0.0084029 | 0.01026
42 | 30.4 | 0.097871 | 0.01604 | 0.01703
42 | 32 | 0.11158 | 0.027614 | 0.025619
42 | 33.6 | 0.13007 | 0.044488 | 0.036162
42 | 35.2 | 0.15453 | 0.068445 | 0.048819
42 | 36.8 | 0.1864 | 0.10176 | 0.063741
42 | 38.4 | 0.22744 | 0.14727 | 0.081031
42 | 40 | 0.27972 | 0.20841 | 0.1007
42 | 41.6 | 0.34559 | 0.28921 | 0.12259
42 | 43.2 | 0.42758 | 0.39419 | 0.14635
42 | 44.8 | 0.52833 | 0.52824 | 0.17137
42 | 46.4 | 0.65033 | 0.69627 | 0.19673
42 | 48 | 0.79571 | 0.90283 | 0.2212
42 | 49.6 | 0.96593 | 1.1516 | 0.24326
42 | 51.2 | 1.1614 | 1.4445 | 0.2612
42 | 52.8 | 1.3812 | 1.7816 | 0.27325
42 | 54.4 | 1.6228 | 2.1599 | 0.27774
42 | 56 | 1.8817 | 2.573 | 0.27338
42 | 57.6 | 2.1517 | 3.0113 | 0.25946
42 | 59.2 | 2.4248 | 3.4617 | 0.23607
42 | 60.8 | 2.6916 | 3.9083 | 0.20426
42 | 62.4 | 2.9423 | 4.3335 | 0.16609
42 | 64 | 3.1668 | 4.7189 | 0.12459
42 | 65.6 | 3.3558 | 5.047 | 0.08349
42 | 67.2 | 3.5016 | 5.303 | 0.04702
42 | 68.8 | 3.5987 | 5.4751 | 0.019474
42 | 70.4 | 3.6442 | 5.5566 | 0.0048517
42 | 72 | 3.638 | 5.5455 | 0.0064947
42 | 73.6 | 3.5824 | 5.445 | 0.026821
42 | 75.2 | 3.4824 | 5.2626 | 0.067167
42 | 76.8 | 3.3446 | 5.0096 | 0.12776
42 | 78.4 | 3.1767 | 4.6998 | 0.20782
42 | 80 | 2.9873 | 4.3481 | 0.30574
42 | 81.6 | 2.7845 | 3.9696 | 0.41933
42 | 83.2 | 2.576 | 3.5785 | 0.54612
42 | 84.8 | 2.3686 | 3.1876 | 0.68358
42 | 86.4 | 2.1677 | 2.8071 | 0.82937
42 | 88 | 1.9778 | 2.4453 | 0.98149
42 | 89.6 | 1.8019 | 2.1081 | 1.1384
42 | 91.2 | 1.642 | 1.7991 | 1.2988
42 | 92.8 | 1.499 | 1.5201 | 1.4623
42 | 94.4 | 1.3733 | 1.2716 | 1.6283
42 | 96 | 1.2643 | 1.0527 | 1.7968
42 | 97.6 | 1.1715 | 0.86188 | 1.9678
42 | 99.2 | 1.0936 | 0.69711 | 2.1413
42 | 100.8 | 1.0296 | 0.55606 | 2.3168
42 | 102.4 | 0.97818 | 0.43637 | 2.4939
42 | 104 | 0.93796 | 0.33576 | 2.6713
42 | 105.6 | 0.90767 | 0.25207 | 2.8472
42 | 107.2 | 0.88601 | 0.1834 | 3.0191
42 | 108.8 | 0.8717 | 0.12802 | 3.1836
42 | 110.4 | 0.86341 | 0.084444 | 3.3366
42 | 112 | 0.85981 | 0.051334 | 3.4733
42 | 113.6 | 0.85954 | 0.027506 | 3.5886
42 | 115.2 | 0.86118 | 0.011868 | 3.6769
42 | 116.8 | 0.86328 | 0.0033773 | 3.733
42 | 118.4 | 0.86443 | 0.0010055 | 3.7523
44 | -40 | 0.9659 | 0.44757 | 2.3851
44 | -38.4 | 0.92538 | 0.34626 | 2.5599
44 | -36.8 | 0.89492 | 0.26189 | 2.7341
44 | -35.2 | 0.87327 | 0.19256 | 2.9056
44 | -33.6 | 0.85918 | 0.13658 | 3.0712
44 | -32 | 0.8514 | 0.09249 | 3.227
44 | -30.4 | 0.84862 | 0.058976 | 3.3685
44 | -28.8 | 0.84952 | 0.034883 | 3.4907
44 | -27.2 | 0.85272 | 0.019147 | 3.588
44 | -25.6 | 0.8568 | 0.010755 | 3.6553
44 | -24 | 0.86033 | 0.008701 | 3.6876
44 | -22.4 | 0.86189 | 0.011961 | 3.6808
44 | -20.8 | 0.86016 | 0.019475 | 3.6324
44 | -19.2 | 0.85397 | 0.030148 | 3.5412
44 | -17.6 | 0.84236 | 0.042868 | 3.4081
44 | -16 | 0.82467 | 0.05654 | 3.2361
44 | -14.4 | 0.80057 | 0.07013 | 3.0298
44 | -12.8 | 0.77009 | 0.082713 | 2.7958
44 | -11.2 | 0.73361 | 0.093517 | 2.5417
44 | -9.6 | 0.69188 | 0.10196 | 2.2758
44 | -8 | 0.64589 | 0.10768 | 2.0065
44 | -6.4 | 0.59683 | 0.11052 | 1.7415
44 | -4.8 | 0.54599 | 0.11053 | 1.4879
44 | -3.2 | 0.49469 | 0.10794 | 1.2512
44 | -1.6 | 0.44413 | 0.10309 | 1.0355
44 | 0 | 0.39541 | 0.096432 | 0.84326
44 | 1.6 | 0.3494 | 0.088439 | 0.67559
44 | 3.2 | 0.30678 | 0.079584 | 0.53233
44 | 4.8 | 0.268 | 0.070304 | 0.41228
44 | 6.4 | 0.23328 | 0.060976 | 0.31359
44 | 8 | 0.20271 | 0.051908 | 0.23393
44 | 9.6 | 0.17618 | 0.04333 | 0.1708
44 | 11.2 | 0.15351 | 0.035403 | 0.12169
44 | 12.8 | 0.13445 | 0.028231 | 0.084224
44 | 14.4 | 0.11869 | 0.021868 | 0.056265
44 | 16 | 0.10594 | 0.016339 | 0.035945
44 | 17.6 | 0.095927 | 0.011656 | 0.021701
44 | 19.2 | 0.088406 | 0.0078334 | 0.01226
44 | 20.8 | 0.083196 | 0.0049065 | 0.0066188
44 | 22.4 | 0.080186 | 0.002952 | 0.0040218
44 | 24 | 0.079348 | 0.0021097 | 0.0039236
44 | 25.6 | 0.080751 | 0.0026096 | 0.0059606
44 | 27.2 | 0.084585 | 0.0048048 | 0.0099222
44 | 28.8 | 0.091171 | 0.0092117 | 0.015724
44 | 30.4 | 0.101 | 0.01656 | 0.023385
44 | 32 | 0.11473 | 0.02785 | 0.033001
44 | 33.6 | 0.13328 | 0.044424 | 0.044723
44 | 35.2 | 0.15779 | 0.068035 | 0.058725
44 | 36.8 | 0.1897 | 0.10092 | 0.075173
44 | 38.4 | 0.23073 | 0.14588 | 0.094177
44 | 40 | 0.28292 | 0.20627 | 0.11575
44 | 41.6 | 0.34855 | 0.28603 | 0.13973
44 | 43.2 | 0.43011 | 0.38961 | 0.16577
44 | 44.8 | 0.53014 | 0.52174 | 0.1932
44 | 46.4 | 0.65105 | 0.68721 | 0.22107
44 | 48 | 0.79486 | 0.89041 | 0.24809
44 | 49.6 | 0.96293 | 1.1348 | 0.2727
44 | 51.2 | 1.1556 | 1.4223 | 0.29309
44 | 52.8 | 1.3718 | 1.7527 | 0.30741
44 | 54.4 | 1.609 | 2.123 | 0.31391
44 | 56 | 1.8627 | 2.5268 | 0.3112
44 | 57.6 | 2.1266 | 2.9547 | 0.29851
44 | 59.2 | 2.393 | 3.3936 | 0.27584
44 | 60.8 | 2.6527 | 3.828 | 0.24421
44 | 62.4 | 2.8959 | 4.2408 | 0.20564
44 | 64 | 3.1129 | 4.614 | 0.1631
44 | 65.6 | 3.2947 | 4.9308 | 0.12035
44 | 67.2 | 3.434 | 5.1766 | 0.081606
44 | 68.8 | 3.5255 | 5.3405 | 0.051178
44 | 70.4 | 3.5665 | 5.416 | 0.033098
44 | 72 | 3.5569 | 5.4013 | 0.030751
44 | 73.6 | 3.4995 | 5.2997 | 0.04661
44 | 75.2 | 3.399 | 5.1189 | 0.082074
44 | 76.8 | 3.262 | 4.8698 | 0.13745
44 | 78.4 | 3.0963 | 4.566 | 0.21202
44 | 80 | 2.9098 | 4.222 | 0.30427
44 | 81.6 | 2.7108 | 3.8526 | 0.4121
44 | 83.2 | 2.5067 | 3.4715 | 0.53309
44 | 84.8 | 2.304 | 3.0909 | 0.66481
44 | 86.4 | 2.1081 | 2.721 | 0.80496
44 | 88 | 1.9231 | 2.3695 | 0.95159
44 | 89.6 | 1.752 | 2.0421 | 1.1032
44 | 91.2 | 1.5966 | 1.7423 | 1.2586
44 | 92.8 | 1.4578 | 1.4718 | 1.4171
44 | 94.4 | 1.336 | 1.2309 | 1.5786
44 | 96 | 1.2306 | 1.0189 | 1.7428
44 | 97.6 | 1.141 | 0.8341 | 1.9097
44 | 99.2 | 1.066 | 0.6746 | 2.0794
44 | 100.8 | 1.0046 | 0.53813 | 2.2516
44 | 102.4 | 0.95552 | 0.42241 | 2.4257
44 | 104 | 0.91745 | 0.32521 | 2.6005
44 | 105.6 | 0.88915 | 0.2445 | 2.7743
44 | 107.2 | 0.86937 | 0.17841 | 2.9447
44 | 108.8 | 0.85686 | 0.12533 | 3.1084
44 | 110.4 | 0.85035 | 0.083802 | 3.2613
44 | 112 | 0.84855 | 0.052576 | 3.3988
44 | 113.6 | 0.85011 | 0.030518 | 3.5157
44 | 115.2 | 0.85365 | 0.016578 | 3.6065
44 | 116.8 | 0.85772 | 0.009749 | 3.6661
44 | 118.4 | 0.86091 | 0.0090229 | 3.6896
46 | -40 | 0.92151 | 0.41941 | 2.2559
46 | -38.4 | 0.88513 | 0.32485 | 2.4254
46 | -36.8 | 0.8585 | 0.24632 | 2.5953
46 | -35.2 | 0.84045 | 0.18209 | 2.7634
46 | -33.6 | 0.82981 | 0.13062 | 2.9269
46 | -32 | 0.82542 | 0.090572 | 3.082
46 | -30.4 | 0.82606 | 0.060768 | 3.2244
46 | -28.8 | 0.83045 | 0.04016 | 3.349
46 | -27.2 | 0.83728 | 0.027778 | 3.4506
46 | -25.6 | 0.84514 | 0.02268 | 3.5238
46 | -24 | 0.85261 | 0.023909 | 3.5637
46 | -22.4 | 0.85827 | 0.030463 | 3.5661
46 | -20.8 | 0.86074 | 0.041275 | 3.5281
46 | -19.2 | 0.85878 | 0.055216 | 3.4482
46 | -17.6 | 0.85135 | 0.071114 | 3.3271
46 | -16 | 0.83767 | 0.087792 | 3.1672
46 | -14.4 | 0.81729 | 0.10412 | 2.9728
46 | -12.8 | 0.79014 | 0.11908 | 2.75
46 | -11.2 | 0.75651 | 0.13179 | 2.5062
46 | -9.6 | 0.71706 | 0.1416 | 2.2494
46 | -8 | 0.67273 | 0.14807 | 1.9877
46 | -6.4 | 0.6247 | 0.15104 | 1.7291
46 | -4.8 | 0.57427 | 0.15055 | 1.4805
46 | -3.2 | 0.52279 | 0.14687 | 1.2475
46 | -1.6 | 0.47156 | 0.1404 | 1.0345
46 | 0 | 0.42174 | 0.13169 | 0.84402
46 | 1.6 | 0.37431 | 0.12129 | 0.67746
46 | 3.2 | 0.33004 | 0.1098 | 0.53479
46 | 4.8 | 0.28947 | 0.097746 | 0.41502
46 | 6.4 | 0.25292 | 0.08561 | 0.31641
46 | 8 | 0.22052 | 0.073777 | 0.23675
46 | 9.6 | 0.19225 | 0.062545 | 0.17362
46 | 11.2 | 0.16795 | 0.052123 | 0.12456
46 | 12.8 | 0.1474 | 0.042648 | 0.087232
46 | 14.4 | 0.13032 | 0.034193 | 0.059514
46 | 16 | 0.11641 | 0.026789 | 0.039552
46 | 17.6 | 0.1054 | 0.020444 | 0.025785
46 | 19.2 | 0.097049 | 0.015162 | 0.016945
46 | 20.8 | 0.091159 | 0.010962 | 0.012036
46 | 22.4 | 0.087609 | 0.0079021 | 0.010308
46 | 24 | 0.086361 | 0.0061016 | 0.011228
46 | 25.6 | 0.087473 | 0.0057679 | 0.014449
46 | 27.2 | 0.091121 | 0.0072309 | 0.019781
46 | 28.8 | 0.097615 | 0.010982 | 0.027165
46 | 30.4 | 0.10743 | 0.017721 | 0.036645
46 | 32 | 0.12121 | 0.028416 | 0.04835
46 | 33.6 | 0.13985 | 0.044366 | 0.062459
46 | 35.2 | 0.16446 | 0.067269 | 0.079174
46 | 36.8 | 0.19642 | 0.099292 | 0.098685
46 | 38.4 | 0.23742 | 0.14313 | 0.12112
46 | 40 | 0.2894 | 0.20202 | 0.14648
46 | 41.6 | 0.35456 | 0.27974 | 0.17461
46 | 43.2 | 0.43524 | 0.38054 | 0.2051
46 | 44.8 | 0.53383 | 0.50891 | 0.23725
46 | 46.4 | 0.65257 | 0.66936 | 0.27001
46 | 48 | 0.79328 | 0.86598 | 0.30198
46 | 49.6 | 0.95713 | 1.1019 | 0.33146
46 | 51.2 | 1.1442 | 1.3789 | 0.3565
46 | 52.8 | 1.3535 | 1.6963 | 0.37507
46 | 54.4 | 1.582 | 2.0511 | 0.38527
46 | 56 | 1.8255 | 2.437 | 0.38555
46 | 57.6 | 2.0778 | 2.8446 | 0.37498
46 | 59.2 | 2.3313 | 3.2614 | 0.35347
46 | 60.8 | 2.5771 | 3.6726 | 0.32192
46 | 62.4 | 2.8059 | 4.0616 | 0.28229
46 | 64 | 3.0086 | 4.4116 | 0.23753
46 | 65.6 | 3.1768 | 4.7068 | 0.19137
46 | 67.2 | 3.3036 | 4.9336 | 0.14806
46 | 68.8 | 3.3844 | 5.0819 | 0.11194
46 | 70.4 | 3.4168 | 5.146 | 0.087112
46 | 72 | 3.4013 | 5.1247 | 0.077042
46 | 73.6 | 3.3405 | 5.0216 | 0.084304
46 | 75.2 | 3.2393 | 4.8439 | 0.11042
46 | 76.8 | 3.104 | 4.6026 | 0.15582
46 | 78.4 | 2.9423 | 4.3105 | 0.21995
46 | 80 | 2.7618 | 3.9816 | 0.30143
46 | 81.6 | 2.5702 | 3.6296 | 0.3983
46 | 83.2 | 2.3745 | 3.2676 | 0.5083
46 | 84.8 | 2.1809 | 2.907 | 0.62911
46 | 86.4 | 1.9944 | 2.5572 | 0.75855
46 | 88 | 1.8188 | 2.2254 | 0.89475
46 | 89.6 | 1.6567 | 1.9168 | 1.0362
46 | 91.2 | 1.51 | 1.6345 | 1.182
46 | 92.8 | 1.3793 | 1.3801 | 1.3313
46 | 94.4 | 1.2649 | 1.1537 | 1.484
46 | 96 | 1.1663 | 0.95467 | 1.6398
46 | 97.6 | 1.0827 | 0.78135 | 1.799
46 | 99.2 | 1.0132 | 0.63186 | 1.9615
46 | 100.8 | 0.95677 | 0.5041 | 2.1271
46 | 102.4 | 0.91212 | 0.39591 | 2.2952
46 | 104 | 0.87812 | 0.30523 | 2.4649
46 | 105.6 | 0.85358 | 0.23018 | 2.6346
46 | 107.2 | 0.83736 | 0.16904 | 2.802
46 | 108.8 | 0.82828 | 0.12034 | 2.9638
46 | 110.4 | 0.82516 | 0.082772 | 3.1164
46 | 112 | 0.82679 | 0.055195 | 3.2551
46 | 113.6 | 0.83187 | 0.036584 | 3.3748
46 | 115.2 | 0.83906 | 0.025978 | 3.4703
46 | 116.8 | 0.84696 | 0.022437 | 3.5362
46 | 118.4 | 0.85414 | 0.024995 | 3.5677
48 | -40 | 0.85957 | 0.38073 | 2.0763
48 | -38.4 | 0.82886 | 0.29547 | 2.2381
48 | -36.8 | 0.80745 | 0.22504 | 2.4014
48 | -35.2 | 0.79432 | 0.16789 | 2.5644
48 | -33.6 | 0.78843 | 0.12272 | 2.7244
48 | -32 | 0.78872 | 0.088353 | 2.878
48 | -30.4 | 0.79409 | 0.063812 | 3.0208
48 | -28.8 | 0.80337 | 0.048201 | 3.1483
48 | -27.2 | 0.81531 | 0.040686 | 3.2552
48 | -25.6 | 0.82856 | 0.04043 | 3.3362
48 | -24 | 0.8417 | 0.046549 | 3.3863
48 | -22.4 | 0.8533 | 0.058075 | 3.4012
48 | -20.8 | 0.86192 | 0.07393 | 3.3774
48 | -19.2 | 0.8662 | 0.092934 | 3.3134
48 | -17.6 | 0.86498 | 0.11382 | 3.209
48 | -16 | 0.85732 | 0.13529 | 3.0661
48 | -14.4 | 0.84261 | 0.15605 | 2.8885
48 | -12.8 | 0.82058 | 0.17492 | 2.6818
48 | -11.2 | 0.79139 | 0.19087 | 2.4527
48 | -9.6 | 0.75554 | 0.2031 | 2.209
48 | -8 | 0.71391 | 0.21107 | 1.9586
48 | -6.4 | 0.66762 | 0.21455 | 1.7094
48 | -4.8 | 0.618 | 0.21358 | 1.4681
48 | -3.2 | 0.56643 | 0.20846 | 1.2408
48 | -1.6 | 0.51432 | 0.1997 | 1.0318
48 | 0 | 0.46295 | 0.18796 | 0.84417
48 | 1.6 | 0.41344 | 0.17395 | 0.67941
48 | 3.2 | 0.36671 | 0.15842 | 0.53781
48 | 4.8 | 0.32344 | 0.14208 | 0.41862
48 | 6.4 | 0.28408 | 0.12555 | 0.32029
48 | 8 | 0.24888 | 0.10935 | 0.24079
48 | 9.6 | 0.2179 | 0.093903 | 0.17781
48 | 11.2 | 0.19105 | 0.079493 | 0.12897
48 | 12.8 | 0.16816 | 0.066317 | 0.091974
48 | 14.4 | 0.14898 | 0.054483 | 0.064739
48 | 16 | 0.13323 | 0.044038 | 0.045427
48 | 17.6 | 0.12063 | 0.034988 | 0.032487
48 | 19.2 | 0.11093 | 0.027323 | 0.024657
48 | 20.8 | 0.10394 | 0.02104 | 0.02095
48 | 22.4 | 0.099497 | 0.016167 | 0.020629
48 | 24 | 0.097563 | 0.012793 | 0.02318
48 | 25.6 | 0.098175 | 0.011089 | 0.028279
48 | 27.2 | 0.10149 | 0.01135 | 0.035766
48 | 28.8 | 0.10779 | 0.014027 | 0.045618
48 | 30.4 | 0.11754 | 0.019775 | 0.05792
48 | 32 | 0.13135 | 0.029512 | 0.072839
48 | 33.6 | 0.15007 | 0.04447 | 0.090598
48 | 35.2 | 0.17478 | 0.066267 | 0.11143
48 | 36.8 | 0.20679 | 0.096961 | 0.13556
48 | 38.4 | 0.24769 | 0.1391 | 0.16313
48 | 40 | 0.29932 | 0.19576 | 0.19413
48 | 41.6 | 0.36373 | 0.27047 | 0.22836
48 | 43.2 | 0.44307 | 0.36719 | 0.26536
48 | 44.8 | 0.53951 | 0.49008 | 0.30433
48 | 46.4 | 0.65504 | 0.64326 | 0.34407
48 | 48 | 0.79122 | 0.83038 | 0.38303
48 | 49.6 | 0.9489 | 1.0542 | 0.41929
48 | 51.2 | 1.128 | 1.316 | 0.45067
48 | 52.8 | 1.3271 | 1.6149 | 0.47493
48 | 54.4 | 1.5433 | 1.9477 | 0.48993
48 | 56 | 1.7723 | 2.3082 | 0.49392
48 | 57.6 | 2.008 | 2.6873 | 0.48577
48 | 59.2 | 2.2431 | 3.0732 | 0.46526
48 | 60.8 | 2.4693 | 3.4517 | 0.43318
48 | 62.4 | 2.678 | 3.8077 | 0.39143
48 | 64 | 2.8607 | 4.1255 | 0.34294
48 | 65.6 | 3.0098 | 4.3909 | 0.29146
48 | 67.2 | 3.1195 | 4.5916 | 0.24129
48 | 68.8 | 3.1855 | 4.7188 | 0.19683
48 | 70.4 | 3.2064 | 4.7678 | 0.16229
48 | 72 | 3.1828 | 4.7381 | 0.14125
48 | 73.6 | 3.1177 | 4.6333 | 0.13642
48 | 75.2 | 3.0159 | 4.4609 | 0.14948
48 | 76.8 | 2.8835 | 4.231 | 0.18104
48 | 78.4 | 2.7277 | 3.9558 | 0.23073
48 | 80 | 2.5557 | 3.6481 | 0.29735
48 | 81.6 | 2.3746 | 3.3207 | 0.37915
48 | 83.2 | 2.1909 | 2.9855 | 0.47404
48 | 84.8 | 2.0101 | 2.6527 | 0.57986
48 | 86.4 | 1.8367 | 2.3309 | 0.69457
48 | 88 | 1.6741 | 2.0264 | 0.81641
48 | 89.6 | 1.5248 | 1.7438 | 0.94399
48 | 91.2 | 1.39 | 1.4858 | 1.0763
48 | 92.8 | 1.2705 | 1.2537 | 1.2128
48 | 94.4 | 1.1663 | 1.0475 | 1.3532
48 | 96 | 1.077 | 0.86628 | 1.4975
48 | 97.6 | 1.0018 | 0.70874 | 1.6457
48 | 99.2 | 0.93983 | 0.57306 | 1.7979
48 | 100.8 | 0.89011 | 0.4573 | 1.9541
48 | 102.4 | 0.85155 | 0.3595 | 2.1137
48 | 104 | 0.82309 | 0.27784 | 2.2759
48 | 105.6 | 0.8037 | 0.21062 | 2.4394
48 | 107.2 | 0.79234 | 0.15637 | 2.602
48 | 108.8 | 0.78798 | 0.1138 | 2.7608
48 | 110.4 | 0.78955 | 0.081808 | 2.9123
48 | 112 | 0.79594 | 0.059418 | 3.052
48 | 113.6 | 0.80596 | 0.045763 | 3.1752
48 | 115.2 | 0.81832 | 0.04001 | 3.2765
48 | 116.8 | 0.83167 | 0.041318 | 3.3508
48 | 118.4 | 0.84459 | 0.048783 | 3.3931
50 | -40 | 0.78486 | 0.33507 | 1.8606
50 | -38.4 | 0.76078 | 0.26089 | 2.0125
50 | -36.8 | 0.7455 | 0.20011 | 2.1672
50 | -35.2 | 0.73814 | 0.15147 | 2.3233
50 | -33.6 | 0.73783 | 0.11389 | 2.4782
50 | -32 | 0.74367 | 0.086467 | 2.6288
50 | -30.4 | 0.75472 | 0.068427 | 2.7714
50 | -28.8 | 0.76991 | 0.059083 | 2.9013
50 | -27.2 | 0.78811 | 0.057773 | 3.0136
50 | -25.6 | 0.80804 | 0.063801 | 3.1031
50 | -24 | 0.82831 | 0.076379 | 3.1647
50 | -22.4 | 0.84746 | 0.094583 | 3.1939
50 | -20.8 | 0.86399 | 0.11733 | 3.187
50 | -19.2 | 0.87642 | 0.14337 | 3.1417
50 | -17.6 | 0.88341 | 0.1713 | 3.0575
50 | -16 | 0.88381 | 0.19965 | 2.9354
50 | -14.4 | 0.87677 | 0.22691 | 2.7785
50 | -12.8 | 0.8618 | 0.25166 | 2.5917
50 | -11.2 | 0.83881 | 0.27262 | 2.3811
50 | -9.6 | 0.80812 | 0.28877 | 2.1541
50 | -8 | 0.77047 | 0.29941 | 1.9181
50 | -6.4 | 0.72689 | 0.30418 | 1.6809
50 | -4.8 | 0.67869 | 0.30309 | 1.4494
50 | -3.2 | 0.62733 | 0.29646 | 1.2296
50 | -1.6 | 0.5743 | 0.28492 | 1.0262
50 | 0 | 0.52105 | 0.26927 | 0.84251
50 | 1.6 | 0.46889 | 0.25044 | 0.68042
50 | 3.2 | 0.41892 | 0.22941 | 0.54056
50 | 4.8 | 0.37202 | 0.20712 | 0.42245
50 | 6.4 | 0.32884 | 0.18441 | 0.32482
50 | 8 | 0.28977 | 0.16202 | 0.24583
50 | 9.6 | 0.25501 | 0.14052 | 0.18333
50 | 11.2 | 0.22458 | 0.12034 | 0.13503
50 | 12.8 | 0.19837 | 0.10177 | 0.098735
50 | 14.4 | 0.17619 | 0.084978 | 0.07238
50 | 16 | 0.15777 | 0.070048 | 0.054157
50 | 17.6 | 0.14286 | 0.056991 | 0.042532
50 | 19.2 | 0.13119 | 0.04578 | 0.036253
50 | 20.8 | 0.12255 | 0.036387 | 0.034347
50 | 22.4 | 0.11677 | 0.028802 | 0.036097
50 | 24 | 0.11379 | 0.023067 | 0.041011
50 | 25.6 | 0.11361 | 0.019308 | 0.0488
50 | 27.2 | 0.11637 | 0.017766 | 0.059342
50 | 28.8 | 0.12231 | 0.018838 | 0.072658
50 | 30.4 | 0.13187 | 0.023117 | 0.088883
50 | 32 | 0.14563 | 0.031449 | 0.10823
50 | 33.6 | 0.16439 | 0.04498 | 0.13098
50 | 35.2 | 0.18913 | 0.065218 | 0.15739
50 | 36.8 | 0.22112 | 0.094084 | 0.18771
50 | 38.4 | 0.26181 | 0.13395 | 0.22207
50 | 40 | 0.3129 | 0.18763 | 0.26046
50 | 41.6 | 0.37624 | 0.25841 | 0.30261
50 | 43.2 | 0.45377 | 0.34986 | 0.34795
50 | 44.8 | 0.54736 | 0.46573 | 0.39551
50 | 46.4 | 0.6587 | 0.60965 | 0.44393
50 | 48 | 0.78899 | 0.78479 | 0.49139
50 | 49.6 | 0.93878 | 0.99336 | 0.53572
50 | 51.2 | 1.1076 | 1.2362 | 0.57447
50 | 52.8 | 1.2939 | 1.5121 | 0.6051
50 | 54.4 | 1.4947 | 1.8178 | 0.62519
50 | 56 | 1.7055 | 2.1471 | 0.63277
50 | 57.6 | 1.9206 | 2.4913 | 0.62653
50 | 59.2 | 2.1331 | 2.8395 | 0.6061
50 | 60.8 | 2.3354 | 3.1786 | 0.57222
50 | 62.4 | 2.5196 | 3.4949 | 0.52676
50 | 64 | 2.6781 | 3.7744 | 0.47269
50 | 65.6 | 2.8045 | 4.0044 | 0.41381
50 | 67.2 | 2.8936 | 4.1745 | 0.3545
50 | 68.8 | 2.9425 | 4.2774 | 0.29931
50 | 70.4 | 2.95 | 4.3093 | 0.25255
50 | 72 | 2.9173 | 4.2706 | 0.21796
50 | 73.6 | 2.8476 | 4.1651 | 0.19839
50 | 75.2 | 2.7457 | 4 | 0.19571
50 | 76.8 | 2.6174 | 3.7849 | 0.21071
50 | 78.4 | 2.4693 | 3.5308 | 0.24321
50 | 80 | 2.308 | 3.2493 | 0.29223
50 | 81.6 | 2.14 | 2.952 | 0.35621
50 | 83.2 | 1.9709 | 2.6493 | 0.43326
50 | 84.8 | 1.8057 | 2.3502 | 0.52138
50 | 86.4 | 1.6482 | 2.062 | 0.61869
50 | 88 | 1.5014 | 1.7903 | 0.72353
50 | 89.6 | 1.3672 | 1.5387 | 0.83461
50 | 91.2 | 1.2467 | 1.3097 | 0.95101
50 | 92.8 | 1.1405 | 1.104 | 1.0722
50 | 94.4 | 1.0484 | 0.92161 | 1.1978
50 | 96 | 0.9701 | 0.76168 | 1.328
50 | 97.6 | 0.90479 | 0.62286 | 1.4629
50 | 99.2 | 0.85168 | 0.50354 | 1.6024
50 | 100.8 | 0.80987 | 0.40201 | 1.7468
50 | 102.4 | 0.77844 | 0.31656 | 1.8956
50 | 104 | 0.75648 | 0.24562 | 2.0482
50 | 105.6 | 0.74311 | 0.18777 | 2.2035
50 | 107.2 | 0.73747 | 0.14179 | 2.3595
50 | 108.8 | 0.73867 | 0.10664 | 2.5137
50 | 110.4 | 0.74581 | 0.081464 | 2.6628
50 | 112 | 0.75792 | 0.065504 | 2.8029
50 | 113.6 | 0.77392 | 0.058087 | 2.9291
50 | 115.2 | 0.79264 | 0.058547 | 3.0366
50 | 116.8 | 0.81277 | 0.066171 | 3.1201
50 | 118.4 | 0.83292 | 0.080144 | 3.1745
52 | -40 | 0.70263 | 0.28624 | 1.6247
52 | -38.4 | 0.68556 | 0.22403 | 1.7648
52 | -36.8 | 0.67675 | 0.17374 | 1.9091
52 | -35.2 | 0.67551 | 0.1344 | 2.0563
52 | -33.6 | 0.68115 | 0.10521 | 2.2044
52 | -32 | 0.69298 | 0.085545 | 2.3505
52 | -30.4 | 0.7102 | 0.074897 | 2.4912
52 | -28.8 | 0.73194 | 0.072814 | 2.6222
52 | -27.2 | 0.75717 | 0.078847 | 2.739
52 | -25.6 | 0.78472 | 0.09247 | 2.8365
52 | -24 | 0.81326 | 0.11302 | 2.9095
52 | -22.4 | 0.84132 | 0.13964 | 2.9535
52 | -20.8 | 0.86732 | 0.17124 | 2.9644
52 | -19.2 | 0.88966 | 0.20648 | 2.9394
52 | -17.6 | 0.90678 | 0.24382 | 2.8772
52 | -16 | 0.91729 | 0.28152 | 2.7782
52 | -14.4 | 0.92003 | 0.31781 | 2.6447
52 | -12.8 | 0.91421 | 0.35091 | 2.4805
52 | -11.2 | 0.89942 | 0.37921 | 2.2913
52 | -9.6 | 0.87573 | 0.40138 | 2.0837
52 | -8 | 0.84363 | 0.41643 | 1.8648
52 | -6.4 | 0.80405 | 0.42382 | 1.6421
52 | -4.8 | 0.75823 | 0.42345 | 1.4225
52 | -3.2 | 0.70764 | 0.41564 | 1.2121
52 | -1.6 | 0.65391 | 0.40111 | 1.0159
52 | 0 | 0.59864 | 0.38086 | 0.83749
52 | 1.6 | 0.54336 | 0.35608 | 0.67918
52 | 3.2 | 0.48944 | 0.32803 | 0.54195
52 | 4.8 | 0.43799 | 0.29798 | 0.42569
52 | 6.4 | 0.38992 | 0.26708 | 0.32942
52 | 8 | 0.34582 | 0.23635 | 0.25156
52 | 9.6 | 0.30609 | 0.20661 | 0.19011
52 | 11.2 | 0.27089 | 0.1785 | 0.14294
52 | 12.8 | 0.24022 | 0.15246 | 0.10792
52 | 14.4 | 0.21396 | 0.12875 | 0.083048
52 | 16 | 0.19189 | 0.10752 | 0.066554
52 | 17.6 | 0.17377 | 0.088801 | 0.056921
52 | 19.2 | 0.15935 | 0.072558 | 0.052916
52 | 20.8 | 0.14838 | 0.058732 | 0.053585
52 | 22.4 | 0.14069 | 0.047268 | 0.058234
52 | 24 | 0.13617 | 0.038151 | 0.066406
52 | 25.6 | 0.1348 | 0.031445 | 0.077849
52 | 27.2 | 0.13667 | 0.027321 | 0.09249
52 | 28.8 | 0.142 | 0.026101 | 0.1104
52 | 30.4 | 0.15117 | 0.028299 | 0.13177
52 | 32 | 0.16471 | 0.034667 | 0.15686
52 | 33.6 | 0.18335 | 0.046242 | 0.186
52 | 35.2 | 0.20801 | 0.064398 | 0.21947
52 | 36.8 | 0.23983 | 0.090883 | 0.25754
52 | 38.4 | 0.28013 | 0.12785 | 0.30031
52 | 40 | 0.33042 | 0.17786 | 0.34771
52 | 41.6 | 0.39233 | 0.24384 | 0.39936
52 | 43.2 | 0.46752 | 0.32895 | 0.45453
52 | 44.8 | 0.55757 | 0.43648 | 0.51205
52 | 46.4 | 0.66378 | 0.56952 | 0.57029
52 | 48 | 0.78699 | 0.73067 | 0.62714
52 | 49.6 | 0.92737 | 0.9216 | 0.68009
52 | 51.2 | 1.0842 | 1.1427 | 0.72637
52 | 52.8 | 1.2555 | 1.3924 | 0.76311
52 | 54.4 | 1.4384 | 1.6673 | 0.78764
52 | 56 | 1.6284 | 1.9614 | 0.79775
52 | 57.6 | 1.82 | 2.2667 | 0.79199
52 | 59.2 | 2.0071 | 2.573 | 0.76992
52 | 60.8 | 2.1825 | 2.8687 | 0.73226
52 | 62.4 | 2.3394 | 3.1415 | 0.68097
52 | 64 | 2.4713 | 3.3794 | 0.6191
52 | 65.6 | 2.5728 | 3.5715 | 0.55061
52 | 67.2 | 2.6399 | 3.7092 | 0.48002
52 | 68.8 | 2.6704 | 3.7868 | 0.41203
52 | 70.4 | 2.664 | 3.8016 | 0.35112
52 | 72 | 2.6223 | 3.7547 | 0.30116
52 | 73.6 | 2.5486 | 3.6501 | 0.26518
52 | 75.2 | 2.4475 | 3.4946 | 0.24521
52 | 76.8 | 2.3245 | 3.297 | 0.24219
52 | 78.4 | 2.1856 | 3.0673 | 0.25613
52 | 80 | 2.0368 | 2.8156 | 0.28625
52 | 81.6 | 1.8836 | 2.5519 | 0.33114
52 | 83.2 | 1.731 | 2.2851 | 0.3891
52 | 84.8 | 1.5831 | 2.023 | 0.4583
52 | 86.4 | 1.4432 | 1.7717 | 0.53696
52 | 88 | 1.3136 | 1.5356 | 0.62355
52 | 89.6 | 1.196 | 1.3179 | 0.71685
52 | 91.2 | 1.0911 | 1.1201 | 0.81598
52 | 92.8 | 0.99922 | 0.94307 | 0.92042
52 | 94.4 | 0.92022 | 0.78642 | 1.0299
52 | 96 | 0.85366 | 0.64937 | 1.1446
52 | 97.6 | 0.79889 | 0.5307 | 1.2644
52 | 99.2 | 0.75519 | 0.429 | 1.3898
52 | 100.8 | 0.72178 | 0.34279 | 1.5206
52 | 102.4 | 0.69789 | 0.27066 | 1.6568
52 | 104 | 0.68281 | 0.21132 | 1.798
52 | 105.6 | 0.67581 | 0.16366 | 1.9431
52 | 107.2 | 0.67623 | 0.12673 | 2.0907
52 | 108.8 | 0.68338 | 0.099809 | 2.2386
52 | 110.4 | 0.69653 | 0.082283 | 2.3838
52 | 112 | 0.71488 | 0.073665 | 2.5226
52 | 113.6 | 0.73753 | 0.07351 | 2.6508
52 | 115.2 | 0.76341 | 0.081358 | 2.7636
52 | 116.8 | 0.79132 | 0.096656 | 2.8558
52 | 118.4 | 0.81988 | 0.1187 | 2.9225
54 | -40 | 0.61794 | 0.23775 | 1.3836
54 | -38.4 | 0.60773 | 0.18761 | 1.5105
54 | -36.8 | 0.60524 | 0.14795 | 1.6429
54 | -35.2 | 0.61 | 0.11811 | 1.7796
54 | -33.6 | 0.62154 | 0.0976 | 1.9189
54 | -32 | 0.63934 | 0.086101 | 2.0586
54 | -30.4 | 0.66284 | 0.083389 | 2.1955
54 | -28.8 | 0.69135 | 0.089285 | 2.3258
54 | -27.2 | 0.72401 | 0.10358 | 2.4453
54 | -25.6 | 0.75978 | 0.12597 | 2.5491
54 | -24 | 0.79741 | 0.15594 | 2.6322
54 | -22.4 | 0.83544 | 0.19273 | 2.6899
54 | -20.8 | 0.87225 | 0.23524 | 2.718
54 | -19.2 | 0.90609 | 0.28206 | 2.7132
54 | -17.6 | 0.93519 | 0.33145 | 2.6734
54 | -16 | 0.95785 | 0.38139 | 2.5983
54 | -14.4 | 0.97258 | 0.42973 | 2.4893
54 | -12.8 | 0.97817 | 0.47427 | 2.3494
54 | -11.2 | 0.97385 | 0.51292 | 2.1834
54 | -9.6 | 0.9593 | 0.5439 | 1.9972
54 | -8 | 0.93472 | 0.56583 | 1.7974
54 | -6.4 | 0.9008 | 0.57784 | 1.5912
54 | -4.8 | 0.85868 | 0.57964 | 1.3855
54 | -3.2 | 0.8098 | 0.57151 | 1.1863
54 | -1.6 | 0.75588 | 0.55421 | 0.9989
54 | 0 | 0.6987 | 0.52894 | 0.82727
54 | 1.6 | 0.64005 | 0.4972 | 0.67405
54 | 3.2 | 0.58156 | 0.46062 | 0.54064
54 | 4.8 | 0.52469 | 0.42088 | 0.42731
54 | 6.4 | 0.47063 | 0.37953 | 0.3334
54 | 8 | 0.42026 | 0.338 | 0.25758
54 | 9.6 | 0.37423 | 0.29746 | 0.19808
54 | 11.2 | 0.3329 | 0.25882 | 0.15291
54 | 12.8 | 0.29644 | 0.22276 | 0.12004
54 | 14.4 | 0.26482 | 0.18971 | 0.097535
54 | 16 | 0.23791 | 0.1599 | 0.083666
54 | 17.6 | 0.21549 | 0.13343 | 0.076945
54 | 19.2 | 0.19733 | 0.11025 | 0.076166
54 | 20.8 | 0.18317 | 0.090298 | 0.080399
54 | 22.4 | 0.17281 | 0.073451 | 0.088982
54 | 24 | 0.16611 | 0.059631 | 0.1015
54 | 25.6 | 0.163 | 0.04882 | 0.11774
54 | 27.2 | 0.16353 | 0.041102 | 0.13768
54 | 28.8 | 0.16786 | 0.036705 | 0.16146
54 | 30.4 | 0.17632 | 0.036039 | 0.18932
54 | 32 | 0.18937 | 0.03974 | 0.22156
54 | 33.6 | 0.20765 | 0.048712 | 0.25855
54 | 35.2 | 0.23199 | 0.064167 | 0.30058
54 | 36.8 | 0.26338 | 0.087657 | 0.34791
54 | 38.4 | 0.30301 | 0.12109 | 0.40057
54 | 40 | 0.35216 | 0.16673 | 0.45838
54 | 41.6 | 0.41221 | 0.22711 | 0.52081
54 | 43.2 | 0.48453 | 0.30497 | 0.58689
54 | 44.8 | 0.57033 | 0.40309 | 0.65519
54 | 46.4 | 0.67055 | 0.52399 | 0.72374
54 | 48 | 0.78563 | 0.66971 | 0.79009
54 | 49.6 | 0.91536 | 0.84136 | 0.85134
54 | 51.2 | 1.0587 | 1.0388 | 0.90437
54 | 52.8 | 1.2135 | 1.2604 | 0.946
54 | 54.4 | 1.3768 | 1.5025 | 0.97331
54 | 56 | 1.5442 | 1.7595 | 0.98392
54 | 57.6 | 1.7108 | 2.024 | 0.97632
54 | 59.2 | 1.8707 | 2.2868 | 0.95009
54 | 60.8 | 2.0179 | 2.5378 | 0.90608
54 | 62.4 | 2.1464 | 2.7663 | 0.84638
54 | 64 | 2.2509 | 2.9622 | 0.77427
54 | 65.6 | 2.3272 | 3.1166 | 0.69394
54 | 67.2 | 2.3722 | 3.2227 | 0.61012
54 | 68.8 | 2.3846 | 3.2761 | 0.5277
54 | 70.4 | 2.3649 | 3.2754 | 0.45132
54 | 72 | 2.3151 | 3.2222 | 0.38502
54 | 73.6 | 2.2384 | 3.1206 | 0.33194
54 | 75.2 | 2.1394 | 2.977 | 0.29423
54 | 76.8 | 2.023 | 2.7991 | 0.27298
54 | 78.4 | 1.8946 | 2.5956 | 0.2683
54 | 80 | 1.7593 | 2.3755 | 0.27955
54 | 81.6 | 1.6219 | 2.1469 | 0.30548
54 | 83.2 | 1.4867 | 1.9175 | 0.34449
54 | 84.8 | 1.3569 | 1.6935 | 0.39489
54 | 86.4 | 1.2351 | 1.4798 | 0.45501
54 | 88 | 1.1233 | 1.2801 | 0.52339
54 | 89.6 | 1.0225 | 1.0965 | 0.59886
54 | 91.2 | 0.93334 | 0.93042 | 0.68057
54 | 92.8 | 0.85592 | 0.78214 | 0.76803
54 | 94.4 | 0.79003 | 0.65134 | 0.861
54 | 96 | 0.73522 | 0.53724 | 0.9595
54 | 97.6 | 0.69092 | 0.43876 | 1.0637
54 | 99.2 | 0.6565 | 0.3547 | 1.1739
54 | 100.8 | 0.63135 | 0.28387 | 1.2901
54 | 102.4 | 0.61486 | 0.22512 | 1.4126
54 | 104 | 0.60648 | 0.17748 | 1.5408
54 | 105.6 | 0.60572 | 0.14016 | 1.6743
54 | 107.2 | 0.6121 | 0.11252 | 1.8118
54 | 108.8 | 0.62513 | 0.094133 | 1.9515
54 | 110.4 | 0.64432 | 0.084694 | 2.0908
54 | 112 | 0.66905 | 0.083997 | 2.2265
54 | 113.6 | 0.6986 | 0.091867 | 2.3547
54 | 115.2 | 0.73209 | 0.10808 | 2.471
54 | 116.8 | 0.76841 | 0.13228 | 2.5704
54 | 118.4 | 0.80627 | 0.16392 | 2.6481
56 | -40 | 0.53517 | 0.19243 | 1.1502
56 | -38.4 | 0.53123 | 0.15379 | 1.2632
56 | -36.8 | 0.53453 | 0.12433 | 1.3825
56 | -35.2 | 0.54481 | 0.1037 | 1.5072
56 | -33.6 | 0.5618 | 0.091749 | 1.6362
56 | -32 | 0.58525 | 0.088455 | 1.7674
56 | -30.4 | 0.61478 | 0.09391 | 1.8984
56 | -28.8 | 0.64995 | 0.10824 | 2.0256
56 | -27.2 | 0.69009 | 0.13152 | 2.1453
56 | -25.6 | 0.73434 | 0.16368 | 2.253
56 | -24 | 0.78156 | 0.20442 | 2.3439
56 | -22.4 | 0.83035 | 0.2531 | 2.4132
56 | -20.8 | 0.87906 | 0.30866 | 2.4565
56 | -19.2 | 0.92582 | 0.3696 | 2.4702
56 | -17.6 | 0.96863 | 0.43397 | 2.4517
56 | -16 | 1.0055 | 0.49943 | 2.3998
56 | -14.4 | 1.0344 | 0.56337 | 2.3151
56 | -12.8 | 1.0539 | 0.62303 | 2.1998
56 | -11.2 | 1.0625 | 0.67575 | 2.0577
56 | -9.6 | 1.0596 | 0.71911 | 1.8939
56 | -8 | 1.0449 | 0.75118 | 1.7147
56 | -6.4 | 1.0187 | 0.77062 | 1.5265
56 | -4.8 | 0.98208 | 0.77681 | 1.3362
56 | -3.2 | 0.93627 | 0.76986 | 1.1499
56 | -1.6 | 0.88307 | 0.75055 | 0.97305
56 | 0 | 0.82442 | 0.72027 | 0.80981
56 | 1.6 | 0.76237 | 0.68083 | 0.66325
56 | 3.2 | 0.6989 | 0.6343 | 0.53515
56 | 4.8 | 0.63581 | 0.58287 | 0.42615
56 | 6.4 | 0.57467 | 0.52863 | 0.33594
56 | 8 | 0.51673 | 0.47353 | 0.26346
56 | 9.6 | 0.46295 | 0.41919 | 0.20717
56 | 11.2 | 0.41398 | 0.36696 | 0.16523
56 | 12.8 | 0.37018 | 0.31783 | 0.13572
56 | 14.4 | 0.3317 | 0.27247 | 0.11679
56 | 16 | 0.29852 | 0.23129 | 0.10675
56 | 17.6 | 0.27049 | 0.19446 | 0.10416
56 | 19.2 | 0.24738 | 0.16199 | 0.10782
56 | 20.8 | 0.22895 | 0.13376 | 0.11686
56 | 22.4 | 0.21496 | 0.10963 | 0.13065
56 | 24 | 0.20524 | 0.08942 | 0.1488
56 | 25.6 | 0.19966 | 0.073028 | 0.17117
56 | 27.2 | 0.19822 | 0.060428 | 0.1978
56 | 28.8 | 0.20102 | 0.051727 | 0.22886
56 | 30.4 | 0.2083 | 0.047209 | 0.26465
56 | 32 | 0.22044 | 0.047368 | 0.30551
56 | 33.6 | 0.23799 | 0.052949 | 0.35182
56 | 35.2 | 0.26165 | 0.064978 | 0.40387
56 | 36.8 | 0.29227 | 0.084784 | 0.46184
56 | 38.4 | 0.33083 | 0.11401 | 0.52566
56 | 40 | 0.3784 | 0.15458 | 0.59499
56 | 41.6 | 0.43609 | 0.20865 | 0.66907
56 | 43.2 | 0.50494 | 0.27851 | 0.74663
56 | 44.8 | 0.5858 | 0.36641 | 0.82591
56 | 46.4 | 0.67923 | 0.47433 | 0.90453
56 | 48 | 0.78529 | 0.60374 | 0.97964
56 | 49.6 | 0.90341 | 0.75527 | 1.048
56 | 51.2 | 1.0322 | 0.92838 | 1.106
56 | 52.8 | 1.1696 | 1.1212 | 1.1504
56 | 54.4 | 1.3123 | 1.33 | 1.1778
56 | 56 | 1.4564 | 1.5498 | 1.186
56 | 57.6 | 1.5973 | 1.7737 | 1.1735
56 | 59.2 | 1.7298 | 1.9937 | 1.14
56 | 60.8 | 1.8487 | 2.2011 | 1.0866
56 | 62.4 | 1.9493 | 2.387 | 1.0156
56 | 64 | 2.0271 | 2.5431 | 0.93076
56 | 65.6 | 2.0791 | 2.6623 | 0.83648
56 | 67.2 | 2.1032 | 2.7394 | 0.73779
56 | 68.8 | 2.0991 | 2.7715 | 0.6398
56 | 70.4 | 2.0678 | 2.7582 | 0.54731
56 | 72 | 2.0113 | 2.7013 | 0.46447
56 | 73.6 | 1.9332 | 2.605 | 0.39451
56 | 75.2 | 1.8375 | 2.4749 | 0.33963
56 | 76.8 | 1.7288 | 2.318 | 0.30097
56 | 78.4 | 1.6116 | 2.1417 | 0.27871
56 | 80 | 1.4904 | 1.9533 | 0.27227
56 | 81.6 | 1.3692 | 1.7597 | 0.28047
56 | 83.2 | 1.2512 | 1.567 | 0.30182
56 | 84.8 | 1.1393 | 1.3801 | 0.33466
56 | 86.4 | 1.0353 | 1.2029 | 0.37742
56 | 88 | 0.94068 | 1.038 | 0.42867
56 | 89.6 | 0.85616 | 0.88719 | 0.48727
56 | 91.2 | 0.78208 | 0.75127 | 0.55239
56 | 92.8 | 0.71843 | 0.63036 | 0.62352
56 | 94.4 | 0.66493 | 0.52407 | 0.70042
56 | 96 | 0.62116 | 0.43169 | 0.78309
56 | 97.6 | 0.58663 | 0.3523 | 0.87173
56 | 99.2 | 0.56083 | 0.28493 | 0.96658
56 | 100.8 | 0.5433 | 0.22864 | 1.0679
56 | 102.4 | 0.53359 | 0.1826 | 1.1759
56 | 104 | 0.53136 | 0.14614 | 1.2904
56 | 105.6 | 0.53631 | 0.11875 | 1.411
56 | 107.2 | 0.54817 | 0.10015 | 1.5369
56 | 108.8 | 0.56669 | 0.090209 | 1.6666
56 | 110.4 | 0.59158 | 0.088938 | 1.798
56 | 112 | 0.62248 | 0.096444 | 1.9284
56 | 113.6 | 0.65886 | 0.11285 | 2.0543
56 | 115.2 | 0.70005 | 0.13821 | 2.1716
56 | 116.8 | 0.74509 | 0.1724 | 2.2758
56 | 118.4 | 0.79282 | 0.21506 | 2.3621
58 | -40 | 0.45767 | 0.15223 | 0.9343
58 | -38.4 | 0.45915 | 0.12405 | 1.033
58 | -36.8 | 0.46745 | 0.10394 | 1.1386
58 | -35.2 | 0.4825 | 0.091888 | 1.2504
58 | -33.6 | 0.50428 | 0.088035 | 1.3676
58 | -32 | 0.53276 | 0.092695 | 1.4887
58 | -30.4 | 0.56784 | 0.10629 | 1.6116
58 | -28.8 | 0.60929 | 0.12927 | 1.7334
58 | -27.2 | 0.65669 | 0.16204 | 1.8506
58 | -25.6 | 0.70939 | 0.20482 | 1.9591
58 | -24 | 0.76643 | 0.25756 | 2.0546
58 | -22.4 | 0.8265 | 0.31978 | 2.1324
58 | -20.8 | 0.88796 | 0.39052 | 2.188
58 | -19.2 | 0.94885 | 0.46821 | 2.2175
58 | -17.6 | 1.0069 | 0.5507 | 2.2178
58 | -16 | 1.0599 | 0.63527 | 2.1872
58 | -14.4 | 1.1054 | 0.71878 | 2.1254
58 | -12.8 | 1.1413 | 0.79783 | 2.0337
58 | -11.2 | 1.1656 | 0.869 | 1.915
58 | -9.6 | 1.1771 | 0.92909 | 1.7738
58 | -8 | 1.175 | 0.9754 | 1.6156
58 | -6.4 | 1.1591 | 1.0059 | 1.4465
58 | -4.8 | 1.1301 | 1.0196 | 1.2729
58 | -3.2 | 1.0892 | 1.0161 | 1.101
58 | -1.6 | 1.0381 | 0.99623 | 0.93621
58 | 0 | 0.97878 | 0.96147 | 0.78307
58 | 1.6 | 0.91365 | 0.91397 | 0.64491
58 | 3.2 | 0.84499 | 0.8563 | 0.52387
58 | 4.8 | 0.77504 | 0.79124 | 0.42096
58 | 6.4 | 0.7058 | 0.72156 | 0.33617
58 | 8 | 0.63898 | 0.64985 | 0.26874
58 | 9.6 | 0.57593 | 0.57839 | 0.21731
58 | 11.2 | 0.51764 | 0.50905 | 0.18023
58 | 12.8 | 0.46479 | 0.44329 | 0.15568
58 | 14.4 | 0.41775 | 0.38213 | 0.1419
58 | 16 | 0.37664 | 0.32622 | 0.13723
58 | 17.6 | 0.34142 | 0.2759 | 0.14029
58 | 19.2 | 0.31191 | 0.23123 | 0.14992
58 | 20.8 | 0.28788 | 0.19211 | 0.16527
58 | 22.4 | 0.26909 | 0.15834 | 0.18576
58 | 24 | 0.25529 | 0.12966 | 0.21107
58 | 25.6 | 0.24633 | 0.10586 | 0.24109
58 | 27.2 | 0.24211 | 0.086781 | 0.27592
58 | 28.8 | 0.24266 | 0.072384 | 0.31578
58 | 30.4 | 0.24813 | 0.062797 | 0.36101
58 | 32 | 0.2588 | 0.058349 | 0.41198
58 | 33.6 | 0.2751 | 0.059596 | 0.46904
58 | 35.2 | 0.29757 | 0.067355 | 0.53243
58 | 36.8 | 0.32692 | 0.08271 | 0.60222
58 | 38.4 | 0.3639 | 0.10701 | 0.67819
58 | 40 | 0.40935 | 0.14185 | 0.75975
58 | 41.6 | 0.46409 | 0.18899 | 0.84584
58 | 43.2 | 0.52883 | 0.25025 | 0.93485
58 | 44.8 | 0.60408 | 0.32739 | 1.0246
58 | 46.4 | 0.69001 | 0.42188 | 1.1123
58 | 48 | 0.78633 | 0.53467 | 1.1946
58 | 49.6 | 0.89215 | 0.66593 | 1.2679
58 | 51.2 | 1.0059 | 0.81483 | 1.3283
58 | 52.8 | 1.1253 | 0.97927 | 1.3723
58 | 54.4 | 1.2472 | 1.1559 | 1.3966
58 | 56 | 1.368 | 1.3398 | 1.3988
58 | 57.6 | 1.4836 | 1.5251 | 1.3777
58 | 59.2 | 1.5895 | 1.7049 | 1.3333
58 | 60.8 | 1.6814 | 1.8719 | 1.2672
58 | 62.4 | 1.7554 | 2.0188 | 1.1821
58 | 64 | 1.8085 | 2.139 | 1.0821
58 | 65.6 | 1.8383 | 2.2272 | 0.97209
58 | 67.2 | 1.8439 | 2.2795 | 0.85732
58 | 68.8 | 1.8255 | 2.2943 | 0.74316
58 | 70.4 | 1.7846 | 2.2717 | 0.63454
58 | 72 | 1.7234 | 2.214 | 0.53567
58 | 73.6 | 1.6454 | 2.125 | 0.44979
58 | 75.2 | 1.5543 | 2.0099 | 0.37907
58 | 76.8 | 1.454 | 1.8744 | 0.32464
58 | 78.4 | 1.3485 | 1.7248 | 0.28665
58 | 80 | 1.2414 | 1.5671 | 0.2645
58 | 81.6 | 1.1358 | 1.4067 | 0.25704
58 | 83.2 | 1.0345 | 1.2484 | 0.26277
58 | 84.8 | 0.93949 | 1.0961 | 0.28008
58 | 86.4 | 0.85217 | 0.95247 | 0.30741
58 | 88 | 0.77349 | 0.81964 | 0.34335
58 | 89.6 | 0.70393 | 0.69874 | 0.38677
58 | 91.2 | 0.64362 | 0.59024 | 0.43682
58 | 92.8 | 0.59244 | 0.49412 | 0.49297
58 | 94.4 | 0.55009 | 0.40998 | 0.55495
58 | 96 | 0.51619 | 0.33719 | 0.62275
58 | 97.6 | 0.49033 | 0.27499 | 0.69654
58 | 99.2 | 0.47211 | 0.22266 | 0.77658
58 | 100.8 | 0.46122 | 0.17949 | 0.8632
58 | 102.4 | 0.4574 | 0.14495 | 0.95663
58 | 104 | 0.46047 | 0.11866 | 1.057
58 | 105.6 | 0.47034 | 0.10042 | 1.164
58 | 107.2 | 0.48696 | 0.090252 | 1.2772
58 | 108.8 | 0.51031 | 0.088345 | 1.3955
58 | 110.4 | 0.54033 | 0.095041 | 1.5172
58 | 112 | 0.57691 | 0.11078 | 1.6401
58 | 113.6 | 0.61979 | 0.136 | 1.7611
58 | 115.2 | 0.6685 | 0.17108 | 1.8767
58 | 116.8 | 0.72231 | 0.2162 | 1.9827
58 | 118.4 | 0.78018 | 0.2712 | 2.0744
60 | -40 | 0.38771 | 0.11822 | 0.7422
60 | -38.4 | 0.39361 | 0.099163 | 0.82688
60 | -36.8 | 0.40598 | 0.087324 | 0.91854
60 | -35.2 | 0.42494 | 0.08296 | 1.017
60 | -33.6 | 0.45071 | 0.086536 | 1.1215
60 | -32 | 0.48349 | 0.09869 | 1.2311
60 | -30.4 | 0.52343 | 0.12019 | 1.3441
60 | -28.8 | 0.5706 | 0.15184 | 1.458
60 | -27.2 | 0.62484 | 0.19441 | 1.57
60 | -25.6 | 0.68575 | 0.24846 | 1.6764
60 | -24 | 0.75259 | 0.31425 | 1.7731
60 | -22.4 | 0.8242 | 0.39155 | 1.8558
60 | -20.8 | 0.899 | 0.47951 | 1.92
60 | -19.2 | 0.975 | 0.57655 | 1.9616
60 | -17.6 | 1.0498 | 0.68034 | 1.9775
60 | -16 | 1.1207 | 0.78778 | 1.9651
60 | -14.4 | 1.185 | 0.89514 | 1.9236
60 | -12.8 | 1.2398 | 0.99826 | 1.8534
60 | -11.2 | 1.2827 | 1.0928 | 1.7568
60 | -9.6 | 1.3115 | 1.1747 | 1.6374
60 | -8 | 1.325 | 1.2401 | 1.5
60 | -6.4 | 1.3224 | 1.2862 | 1.3502
60 | -4.8 | 1.3038 | 1.3112 | 1.1941
60 | -3.2 | 1.27 | 1.3144 | 1.0377
60 | -1.6 | 1.2227 | 1.2961 | 0.88652
60 | 0 | 1.1641 | 1.2581 | 0.74519
60 | 1.6 | 1.0965 | 1.2027 | 0.61732
60 | 3.2 | 1.0228 | 1.133 | 0.50533
60 | 4.8 | 0.94557 | 1.0526 | 0.41055
60 | 6.4 | 0.86736 | 0.96496 | 0.33326
60 | 8 | 0.7904 | 0.87351 | 0.27293
60 | 9.6 | 0.71653 | 0.78133 | 0.22843
60 | 11.2 | 0.64719 | 0.69102 | 0.19823
60 | 12.8 | 0.58344 | 0.60464 | 0.18063
60 | 14.4 | 0.52593 | 0.5237 | 0.17393
60 | 16 | 0.47503 | 0.44921 | 0.17654
60 | 17.6 | 0.43083 | 0.38173 | 0.18709
60 | 19.2 | 0.39325 | 0.32147 | 0.2045
60 | 20.8 | 0.36208 | 0.26836 | 0.22793
60 | 22.4 | 0.33707 | 0.22217 | 0.25686
60 | 24 | 0.31793 | 0.18255 | 0.29101
60 | 25.6 | 0.30445 | 0.14915 | 0.33035
60 | 27.2 | 0.29645 | 0.12168 | 0.375
60 | 28.8 | 0.29385 | 0.099918 | 0.42524
60 | 30.4 | 0.29671 | 0.083817 | 0.48142
60 | 32 | 0.30518 | 0.073504 | 0.54391
60 | 33.6 | 0.31953 | 0.069325 | 0.613
60 | 35.2 | 0.34018 | 0.071858 | 0.68883
60 | 36.8 | 0.36762 | 0.081922 | 0.77133
60 | 38.4 | 0.40239 | 0.10057 | 0.86002
60 | 40 | 0.44508 | 0.12903 | 0.95404
60 | 41.6 | 0.49622 | 0.16869 | 1.0519
60 | 43.2 | 0.55619 | 0.22094 | 1.1517
60 | 44.8 | 0.62516 | 0.28705 | 1.2507
60 | 46.4 | 0.70296 | 0.36803 | 1.3456
60 | 48 | 0.78898 | 0.46438 | 1.4327
60 | 49.6 | 0.88208 | 0.5759 | 1.5081
60 | 51.2 | 0.98053 | 0.70151 | 1.5676
60 | 52.8 | 1.082 | 0.83908 | 1.6075
60 | 54.4 | 1.1835 | 0.98541 | 1.6246
60 | 56 | 1.2818 | 1.1362 | 1.6168
60 | 57.6 | 1.3733 | 1.2863 | 1.5833
60 | 59.2 | 1.4542 | 1.4299 | 1.5245
60 | 60.8 | 1.5211 | 1.561 | 1.4424
60 | 62.4 | 1.5711 | 1.6738 | 1.3405
60 | 64 | 1.602 | 1.7632 | 1.2233
60 | 65.6 | 1.6125 | 1.8254 | 1.0961
60 | 67.2 | 1.6023 | 1.8578 | 0.96457
60 | 68.8 | 1.5723 | 1.8595 | 0.83417
60 | 70.4 | 1.5242 | 1.8313 | 0.70996
60 | 72 | 1.4604 | 1.7754 | 0.59613
60 | 73.6 | 1.3841 | 1.6955 | 0.49585
60 | 75.2 | 1.2985 | 1.5959 | 0.41119
60 | 76.8 | 1.207 | 1.4814 | 0.34314
60 | 78.4 | 1.113 | 1.3572 | 0.29176
60 | 80 | 1.0194 | 1.2279 | 0.25636
60 | 81.6 | 0.92866 | 1.0979 | 0.23573
60 | 83.2 | 0.84273 | 0.97071 | 0.22833
60 | 84.8 | 0.76311 | 0.84921 | 0.23255
60 | 86.4 | 0.69079 | 0.73548 | 0.24679
60 | 88 | 0.62635 | 0.63089 | 0.26966
60 | 89.6 | 0.57003 | 0.53618 | 0.3
60 | 91.2 | 0.5218 | 0.4516 | 0.33693
60 | 92.8 | 0.48146 | 0.37702 | 0.37988
60 | 94.4 | 0.44873 | 0.31206 | 0.42855
60 | 96 | 0.42326 | 0.2562 | 0.48289
60 | 97.6 | 0.40473 | 0.20885 | 0.54304
60 | 99.2 | 0.39287 | 0.1695 | 0.60926
60 | 100.8 | 0.3875 | 0.13769 | 0.68189
60 | 102.4 | 0.38851 | 0.11315 | 0.76126
60 | 104 | 0.39591 | 0.095762 | 0.84757
60 | 105.6 | 0.40979 | 0.085629 | 0.94083
60 | 107.2 | 0.43031 | 0.083062 | 1.0407
60 | 108.8 | 0.45769 | 0.088569 | 1.1466
60 | 110.4 | 0.49213 | 0.10282 | 1.2572
60 | 112 | 0.53375 | 0.12661 | 1.3706
60 | 113.6 | 0.58258 | 0.16073 | 1.4844
60 | 115.2 | 0.63842 | 0.20593 | 1.5954
60 | 116.8 | 0.70079 | 0.2627 | 1.6999
60 | 118.4 | 0.76886 | 0.33121 | 1.7937
62 | -40 | 0.32648 | 0.090631 | 0.57696
62 | -38.4 | 0.33581 | 0.079292 | 0.64827
62 | -36.8 | 0.3513 | 0.074522 | 0.72643
62 | -35.2 | 0.37329 | 0.076861 | 0.81142
62 | -33.6 | 0.40221 | 0.087075 | 0.9029
62 | -32 | 0.43849 | 0.10613 | 1.0001
62 | -30.4 | 0.48258 | 0.13515 | 1.1018
62 | -28.8 | 0.5348 | 0.17532 | 1.2061
62 | -27.2 | 0.59532 | 0.2278 | 1.3104
62 | -25.6 | 0.66402 | 0.29357 | 1.4117
62 | -24 | 0.74043 | 0.37325 | 1.5063
62 | -22.4 | 0.8236 | 0.46691 | 1.5902
62 | -20.8 | 0.9121 | 0.57392 | 1.659
62 | -19.2 | 1.0039 | 0.69274 | 1.7089
62 | -17.6 | 1.0965 | 0.82089 | 1.7362
62 | -16 | 1.187 | 0.95491 | 1.7383
62 | -14.4 | 1.272 | 1.0904 | 1.7136
62 | -12.8 | 1.3483 | 1.2225 | 1.6622
62 | -11.2 | 1.4125 | 1.3457 | 1.5854
62 | -9.6 | 1.4619 | 1.4548 | 1.486
62 | -8 | 1.4942 | 1.5447 | 1.3684
62 | -6.4 | 1.5079 | 1.6116 | 1.2375
62 | -4.8 | 1.5026 | 1.6527 | 1.0992
62 | -3.2 | 1.4787 | 1.6663 | 0.95913
62 | -1.6 | 1.4375 | 1.6527 | 0.82277
62 | 0 | 1.3812 | 1.6133 | 0.69486
62 | 1.6 | 1.3123 | 1.5508 | 0.57916
62 | 3.2 | 1.234 | 1.4688 | 0.47833
62 | 4.8 | 1.1494 | 1.3717 | 0.39392
62 | 6.4 | 1.0616 | 1.2638 | 0.32647
62 | 8 | 0.97336 | 1.1495 | 0.27564
62 | 9.6 | 0.8872 | 1.033 | 0.24046
62 | 11.2 | 0.80508 | 0.91765 | 0.21951
62 | 12.8 | 0.72852 | 0.80639 | 0.21118
62 | 14.4 | 0.65857 | 0.70136 | 0.21382
62 | 16 | 0.59588 | 0.60405 | 0.2259
62 | 17.6 | 0.54076 | 0.51537 | 0.24609
62 | 19.2 | 0.49325 | 0.43573 | 0.27331
62 | 20.8 | 0.4532 | 0.36515 | 0.3068
62 | 22.4 | 0.42037 | 0.30337 | 0.34606
62 | 24 | 0.39445 | 0.24998 | 0.39088
62 | 25.6 | 0.37513 | 0.2045 | 0.44126
62 | 27.2 | 0.36216 | 0.16645 | 0.49738
62 | 28.8 | 0.35535 | 0.13543 | 0.55953
62 | 30.4 | 0.35463 | 0.11117 | 0.62807
62 | 32 | 0.36 | 0.093577 | 0.70332
62 | 33.6 | 0.3716 | 0.082752 | 0.78549
62 | 35.2 | 0.38964 | 0.079014 | 0.87456
62 | 36.8 | 0.41441 | 0.082901 | 0.97024
62 | 38.4 | 0.44624 | 0.095147 | 1.0718
62 | 40 | 0.48545 | 0.11665 | 1.1779
62 | 41.6 | 0.53228 | 0.14839 | 1.2868
62 | 43.2 | 0.5868 | 0.19137 | 1.396
62 | 44.8 | 0.64888 | 0.24643 | 1.5022
62 | 46.4 | 0.71803 | 0.31415 | 1.6019
62 | 48 | 0.79339 | 0.39467 | 1.6909
62 | 49.6 | 0.8736 | 0.4875 | 1.7648
62 | 51.2 | 0.95686 | 0.5914 | 1.8195
62 | 52.8 | 1.0408 | 0.70429 | 1.8512
62 | 54.4 | 1.1229 | 0.82321 | 1.857
62 | 56 | 1.2 | 0.94439 | 1.8352
62 | 57.6 | 1.2691 | 1.0634 | 1.7853
62 | 59.2 | 1.3273 | 1.1756 | 1.7086
62 | 60.8 | 1.3718 | 1.276 | 1.6078
62 | 62.4 | 1.4007 | 1.3603 | 1.4868
62 | 64 | 1.4126 | 1.4246 | 1.3508
62 | 65.6 | 1.4069 | 1.4662 | 1.2056
62 | 67.2 | 1.3841 | 1.4836 | 1.0571
62 | 68.8 | 1.3452 | 1.4764 | 0.91087
62 | 70.4 | 1.2922 | 1.4458 | 0.77207
62 | 72 | 1.2276 | 1.3941 | 0.64476
62 | 73.6 | 1.1541 | 1.3242 | 0.53196
62 | 75.2 | 1.0747 | 1.24 | 0.43553
62 | 76.8 | 0.99222 | 1.1454 | 0.35625
62 | 78.4 | 0.90929 | 1.0444 | 0.29401
62 | 80 | 0.82822 | 0.94067 | 0.24797
62 | 81.6 | 0.75087 | 0.83743 | 0.21679
62 | 83.2 | 0.67868 | 0.73736 | 0.19888
62 | 84.8 | 0.61266 | 0.64251 | 0.19254
62 | 86.4 | 0.55342 | 0.55433 | 0.19617
62 | 88 | 0.50126 | 0.47373 | 0.20832
62 | 89.6 | 0.45624 | 0.40115 | 0.22781
62 | 91.2 | 0.41823 | 0.33668 | 0.25373
62 | 92.8 | 0.38699 | 0.28014 | 0.28546
62 | 94.4 | 0.36224 | 0.2312 | 0.32266
62 | 96 | 0.34369 | 0.18944 | 0.36522
62 | 97.6 | 0.33112 | 0.15446 | 0.41324
62 | 99.2 | 0.32436 | 0.12591 | 0.46697
62 | 100.8 | 0.32334 | 0.10359 | 0.52675
62 | 102.4 | 0.32812 | 0.08743 | 0.59293
62 | 104 | 0.33885 | 0.077581 | 0.66582
62 | 105.6 | 0.35582 | 0.074407 | 0.74557
62 | 107.2 | 0.37938 | 0.0785 | 0.83212
62 | 108.8 | 0.40996 | 0.090675 | 0.92502
62 | 110.4 | 0.44803 | 0.11194 | 1.0234
62 | 112 | 0.49398 | 0.14344 | 1.1259
62 | 113.6 | 0.54812 | 0.18638 | 1.2304
62 | 115.2 | 0.61056 | 0.24187 | 1.3344
62 | 116.8 | 0.68112 | 0.31083 | 1.4345
62 | 118.4 | 0.7592 | 0.39378 | 1.5269
64 | -40 | 0.27434 | 0.069137 | 0.43901
64 | -38.4 | 0.28617 | 0.064122 | 0.49798
64 | -36.8 | 0.30392 | 0.065235 | 0.56341
64 | -35.2 | 0.32811 | 0.073277 | 0.63545
64 | -33.6 | 0.35938 | 0.089297 | 0.71396
64 | -32 | 0.39841 | 0.11459 | 0.79848
64 | -30.4 | 0.44589 | 0.15063 | 0.88809
64 | -28.8 | 0.50247 | 0.19902 | 0.98134
64 | -27.2 | 0.56863 | 0.26134 | 1.0762
64 | -25.6 | 0.64459 | 0.33904 | 1.17
64 | -24 | 0.73017 | 0.43315 | 1.2595
64 | -22.4 | 0.82472 | 0.54415 | 1.341
64 | -20.8 | 0.92699 | 0.67167 | 1.4107
64 | -19.2 | 1.035 | 0.81433 | 1.4647
64 | -17.6 | 1.1463 | 0.96955 | 1.4993
64 | -16 | 1.2576 | 1.1335 | 1.5117
64 | -14.4 | 1.3651 | 1.3013 | 1.5001
64 | -12.8 | 1.465 | 1.467 | 1.4638
64 | -11.2 | 1.5532 | 1.6241 | 1.4038
64 | -9.6 | 1.626 | 1.7658 | 1.3221
64 | -8 | 1.6802 | 1.886 | 1.2226
64 | -6.4 | 1.7136 | 1.9793 | 1.1097
64 | -4.8 | 1.7248 | 2.0414 | 0.98878
64 | -3.2 | 1.7136 | 2.0701 | 0.86534
64 | -1.6 | 1.681 | 2.0648 | 0.7447
64 | 0 | 1.629 | 2.0266 | 0.63157
64 | 1.6 | 1.5603 | 1.9585 | 0.52981
64 | 3.2 | 1.4782 | 1.8645 | 0.44222
64 | 4.8 | 1.3865 | 1.7497 | 0.3705
64 | 6.4 | 1.2887 | 1.6197 | 0.31536
64 | 8 | 1.1884 | 1.4799 | 0.27658
64 | 9.6 | 1.0887 | 1.3356 | 0.2533
64 | 11.2 | 0.99219 | 1.1913 | 0.24418
64 | 12.8 | 0.901 | 1.0509 | 0.24767
64 | 14.4 | 0.81666 | 0.91743 | 0.26215
64 | 16 | 0.74017 | 0.79295 | 0.28609
64 | 17.6 | 0.67213 | 0.67885 | 0.3182
64 | 19.2 | 0.61276 | 0.57583 | 0.35742
64 | 20.8 | 0.56201 | 0.48407 | 0.40304
64 | 22.4 | 0.51966 | 0.40335 | 0.45459
64 | 24 | 0.48537 | 0.33318 | 0.5119
64 | 25.6 | 0.45879 | 0.27293 | 0.57502
64 | 27.2 | 0.43954 | 0.22196 | 0.64415
64 | 28.8 | 0.42734 | 0.17963 | 0.7196
64 | 30.4 | 0.42194 | 0.14545 | 0.80169
64 | 32 | 0.42322 | 0.11907 | 0.89066
64 | 33.6 | 0.43112 | 0.10032 | 0.9866
64 | 35.2 | 0.44567 | 0.089232 | 1.0893
64 | 36.8 | 0.46695 | 0.086051 | 1.1982
64 | 38.4 | 0.49504 | 0.091192 | 1.3121
64 | 40 | 0.53 | 0.10521 | 1.4295
64 | 41.6 | 0.57181 | 0.12872 | 1.548
64 | 43.2 | 0.62025 | 0.16235 | 1.6645
64 | 44.8 | 0.67489 | 0.20656 | 1.7756
64 | 46.4 | 0.73501 | 0.26157 | 1.877
64 | 48 | 0.79952 | 0.32723 | 1.9643
64 | 49.6 | 0.86695 | 0.40283 | 2.033
64 | 51.2 | 0.93543 | 0.48705 | 2.0788
64 | 52.8 | 1.0028 | 0.57791 | 2.0982
64 | 54.4 | 1.0666 | 0.67275 | 2.0887
64 | 56 | 1.1242 | 0.76831 | 2.0489
64 | 57.6 | 1.1732 | 0.86094 | 1.9794
64 | 59.2 | 1.2112 | 0.94679 | 1.8819
64 | 60.8 | 1.2363 | 1.0221 | 1.7599
64 | 62.4 | 1.2473 | 1.0834 | 1.6183
64 | 64 | 1.2433 | 1.1281 | 1.4626
64 | 65.6 | 1.2247 | 1.1543 | 1.2991
64 | 67.2 | 1.192 | 1.1611 | 1.1339
64 | 68.8 | 1.1469 | 1.1488 | 0.97275
64 | 70.4 | 1.0912 | 1.1185 | 0.82072
64 | 72 | 1.0272 | 1.0724 | 0.68167
64 | 73.6 | 0.95752 | 1.0131 | 0.55837
64 | 75.2 | 0.88458 | 0.94363 | 0.4524
64 | 76.8 | 0.81074 | 0.86713 | 0.36428
64 | 78.4 | 0.73806 | 0.7867 | 0.29365
64 | 80 | 0.66829 | 0.70512 | 0.23947
64 | 81.6 | 0.60279 | 0.62479 | 0.20026
64 | 83.2 | 0.54253 | 0.54762 | 0.1743
64 | 84.8 | 0.48814 | 0.47505 | 0.15984
64 | 86.4 | 0.43996 | 0.40806 | 0.15519
64 | 88 | 0.39808 | 0.3472 | 0.15889
64 | 89.6 | 0.36242 | 0.29273 | 0.1697
64 | 91.2 | 0.33278 | 0.24462 | 0.18669
64 | 92.8 | 0.30892 | 0.20271 | 0.20917
64 | 94.4 | 0.29057 | 0.1667 | 0.23677
64 | 96 | 0.27752 | 0.13631 | 0.26933
64 | 97.6 | 0.2696 | 0.11129 | 0.30689
64 | 99.2 | 0.26675 | 0.091456 | 0.34966
64 | 100.8 | 0.26902 | 0.076795 | 0.39795
64 | 102.4 | 0.27658 | 0.067458 | 0.45215
64 | 104 | 0.28975 | 0.063809 | 0.5126
64 | 105.6 | 0.30894 | 0.066452 | 0.57956
64 | 107.2 | 0.33472 | 0.076244 | 0.65312
64 | 108.8 | 0.36773 | 0.094296 | 0.73309
64 | 110.4 | 0.40866 | 0.12195 | 0.8189
64 | 112 | 0.45821 | 0.16071 | 0.9095
64 | 113.6 | 0.51698 | 0.2122 | 1.0033
64 | 115.2 | 0.58541 | 0.27798 | 1.0982
64 | 116.8 | 0.66363 | 0.35942 | 1.1913
64 | 118.4 | 0.75138 | 0.45744 | 1.2793
66 | -40 | 0.23097 | 0.053013 | 0.32688
66 | -38.4 | 0.2445 | 0.05305 | 0.37479
66 | -36.8 | 0.26378 | 0.058949 | 0.4286
66 | -35.2 | 0.28947 | 0.071741 | 0.48854
66 | -33.6 | 0.3224 | 0.09275 | 0.55465
66 | -32 | 0.36348 | 0.12358 | 0.62668
66 | -30.4 | 0.41369 | 0.16607 | 0.704
66 | -28.8 | 0.47394 | 0.22225 | 0.78553
66 | -27.2 | 0.54508 | 0.29415 | 0.86961
66 | -25.6 | 0.62766 | 0.3837 | 0.95406
66 | -24 | 0.72188 | 0.49246 | 1.0361
66 | -22.4 | 0.82741 | 0.62134 | 1.1124
66 | -20.8 | 0.94324 | 0.77036 | 1.1796
66 | -19.2 | 1.0676 | 0.93834 | 1.2338
66 | -17.6 | 1.1979 | 1.1227 | 1.2718
66 | -16 | 1.3307 | 1.3194 | 1.2904
66 | -14.4 | 1.462 | 1.5228 | 1.2878
66 | -12.8 | 1.5872 | 1.7262 | 1.2629
66 | -11.2 | 1.7015 | 1.9218 | 1.2162
66 | -9.6 | 1.8003 | 2.1014 | 1.1494
66 | -8 | 1.8793 | 2.2572 | 1.0657
66 | -6.4 | 1.9352 | 2.3822 | 0.9692
66 | -4.8 | 1.9659 | 2.4707 | 0.86483
66 | -3.2 | 1.9704 | 2.5192 | 0.75783
66 | -1.6 | 1.9491 | 2.5261 | 0.65333
66 | 0 | 1.9036 | 2.4923 | 0.55599
66 | 1.6 | 1.8368 | 2.4206 | 0.46964
66 | 3.2 | 1.7522 | 2.3155 | 0.39715
66 | 4.8 | 1.6539 | 2.183 | 0.34029
66 | 6.4 | 1.5462 | 2.0297 | 0.29982
66 | 8 | 1.4333 | 1.8622 | 0.2756
66 | 9.6 | 1.3191 | 1.6872 | 0.26681
66 | 11.2 | 1.207 | 1.5105 | 0.27213
66 | 12.8 | 1.0996 | 1.3372 | 0.29001
66 | 14.4 | 0.99909 | 1.1712 | 0.31881
66 | 16 | 0.90697 | 1.0154 | 0.35701
66 | 17.6 | 0.82415 | 0.87182 | 0.40332
66 | 19.2 | 0.75107 | 0.74157 | 0.4567
66 | 20.8 | 0.68785 | 0.62504 | 0.51644
66 | 22.4 | 0.6343 | 0.52206 | 0.58212
66 | 24 | 0.59009 | 0.43211 | 0.65361
66 | 25.6 | 0.55479 | 0.35445 | 0.73097
66 | 27.2 | 0.52794 | 0.28822 | 0.81442
66 | 28.8 | 0.50911 | 0.23257 | 0.90426
66 | 30.4 | 0.49792 | 0.18673 | 1.0007
66 | 32 | 0.49407 | 0.15007 | 1.104
66 | 33.6 | 0.4973 | 0.12215 | 1.214
66 | 35.2 | 0.50746 | 0.10268 | 1.3302
66 | 36.8 | 0.52438 | 0.091616 | 1.4518
66 | 38.4 | 0.54793 | 0.089036 | 1.5772
66 | 40 | 0.57791 | 0.095162 | 1.7043
66 | 41.6 | 0.61404 | 0.11028 | 1.8305
66 | 43.2 | 0.65584 | 0.13465 | 1.9521
66 | 44.8 | 0.70265 | 0.16843 | 2.0651
66 | 46.4 | 0.75352 | 0.21153 | 2.1649
66 | 48 | 0.80721 | 0.26355 | 2.247
66 | 49.6 | 0.86218 | 0.32366 | 2.3066
66 | 51.2 | 0.91661 | 0.39051 | 2.3397
66 | 52.8 | 0.96844 | 0.46226 | 2.343
66 | 54.4 | 1.0155 | 0.53655 | 2.3145
66 | 56 | 1.0557 | 0.61063 | 2.2537
66 | 57.6 | 1.0869 | 0.68148 | 2.1617
66 | 59.2 | 1.1075 | 0.74603 | 2.0413
66 | 60.8 | 1.1162 | 0.8014 | 1.8967
66 | 62.4 | 1.1123 | 0.84507 | 1.7335
66 | 64 | 1.0957 | 0.87513 | 1.5579
66 | 65.6 | 1.067 | 0.89042 | 1.3763
66 | 67.2 | 1.0272 | 0.89059 | 1.1953
66 | 68.8 | 0.97797 | 0.87611 | 1.0205
66 | 70.4 | 0.9212 | 0.84818 | 0.85681
66 | 72 | 0.85903 | 0.80861 | 0.70784
66 | 73.6 | 0.79365 | 0.75961 | 0.57605
66 | 75.2 | 0.72712 | 0.70362 | 0.46267
66 | 76.8 | 0.66133 | 0.6431 | 0.36792
66 | 78.4 | 0.59786 | 0.58036 | 0.29114
66 | 80 | 0.538 | 0.51749 | 0.23107
66 | 81.6 | 0.48266 | 0.45619 | 0.18604
66 | 83.2 | 0.43248 | 0.39782 | 0.15422
66 | 84.8 | 0.3878 | 0.34335 | 0.13375
66 | 86.4 | 0.34873 | 0.29342 | 0.12291
66 | 88 | 0.31521 | 0.24836 | 0.12018
66 | 89.6 | 0.28709 | 0.20827 | 0.12427
66 | 91.2 | 0.26413 | 0.1731 | 0.13422
66 | 92.8 | 0.24608 | 0.14269 | 0.14931
66 | 94.4 | 0.23271 | 0.11684 | 0.16911
66 | 96 | 0.22387 | 0.095359 | 0.19339
66 | 97.6 | 0.21945 | 0.078122 | 0.22215
66 | 99.2 | 0.21949 | 0.065115 | 0.25556
66 | 100.8 | 0.22412 | 0.056479 | 0.2939
66 | 102.4 | 0.23363 | 0.052543 | 0.3375
66 | 104 | 0.24845 | 0.053865 | 0.38676
66 | 105.6 | 0.26915 | 0.061263 | 0.44198
66 | 107.2 | 0.29644 | 0.075837 | 0.50336
66 | 108.8 | 0.33118 | 0.098975 | 0.57088
66 | 110.4 | 0.3743 | 0.13234 | 0.64421
66 | 112 | 0.42676 | 0.17783 | 0.72263
66 | 113.6 | 0.48948 | 0.23748 | 0.80491
66 | 115.2 | 0.56324 | 0.31332 | 0.8893
66 | 116.8 | 0.64852 | 0.40722 | 0.97345
66 | 118.4 | 0.74542 | 0.5206 | 1.0545
68 | -40 | 0.19566 | 0.041352 | 0.23792
68 | -38.4 | 0.21028 | 0.045337 | 0.2762
68 | -36.8 | 0.23048 | 0.055049 | 0.31971
68 | -35.2 | 0.2571 | 0.07173 | 0.36872
68 | -33.6 | 0.29113 | 0.096955 | 0.42338
68 | -32 | 0.3337 | 0.13263 | 0.4836
68 | -30.4 | 0.38601 | 0.18095 | 0.54897
68 | -28.8 | 0.44931 | 0.24434 | 0.61869
68 | -27.2 | 0.52476 | 0.32535 | 0.69147
68 | -25.6 | 0.6133 | 0.42641 | 0.7655
68 | -24 | 0.71549 | 0.54962 | 0.83842
68 | -22.4 | 0.83138 | 0.69642 | 0.90741
68 | -20.8 | 0.96026 | 0.86727 | 0.96927
68 | -19.2 | 1.1006 | 1.0613 | 1.0207
68 | -17.6 | 1.2498 | 1.276 | 1.0583
68 | -16 | 1.4045 | 1.5071 | 1.0795
68 | -14.4 | 1.5601 | 1.7486 | 1.082
68 | -12.8 | 1.7116 | 1.9926 | 1.0647
68 | -11.2 | 1.8534 | 2.2302 | 1.0278
68 | -9.6 | 1.9798 | 2.4518 | 0.9728
68 | -8 | 2.0858 | 2.6477 | 0.90232
68 | -6.4 | 2.1668 | 2.8091 | 0.82018
68 | -4.8 | 2.2195 | 2.9287 | 0.73098
68 | -3.2 | 2.2422 | 3.0014 | 0.63969
68 | -1.6 | 2.2346 | 3.0246 | 0.55125
68 | 0 | 2.1979 | 2.9984 | 0.47017
68 | 1.6 | 2.1348 | 2.9256 | 0.40024
68 | 3.2 | 2.049 | 2.811 | 0.34427
68 | 4.8 | 1.9451 | 2.6614 | 0.30403
68 | 6.4 | 1.8279 | 2.4843 | 0.28025
68 | 8 | 1.7024 | 2.288 | 0.2728
68 | 9.6 | 1.5733 | 2.0803 | 0.28079
68 | 11.2 | 1.4446 | 1.8687 | 0.30287
68 | 12.8 | 1.32 | 1.6594 | 0.33742
68 | 14.4 | 1.202 | 1.4576 | 0.38279
68 | 16 | 1.0928 | 1.2671 | 0.4374
68 | 17.6 | 0.99366 | 1.0907 | 0.49992
68 | 19.2 | 0.90534 | 0.92991 | 0.56933
68 | 20.8 | 0.82812 | 0.78548 | 0.6449
68 | 22.4 | 0.76192 | 0.65737 | 0.72624
68 | 24 | 0.7064 | 0.54504 | 0.81323
68 | 25.6 | 0.66109 | 0.44763 | 0.90596
68 | 27.2 | 0.62543 | 0.36408 | 1.0046
68 | 28.8 | 0.59886 | 0.29332 | 1.1095
68 | 30.4 | 0.58083 | 0.23429 | 1.2208
68 | 32 | 0.57087 | 0.18607 | 1.3385
68 | 33.6 | 0.56854 | 0.14789 | 1.4622
68 | 35.2 | 0.57346 | 0.1192 | 1.5913
68 | 36.8 | 0.58525 | 0.099589 | 1.7246
68 | 38.4 | 0.60355 | 0.08884 | 1.86
68 | 40 | 0.62792 | 0.08685 | 1.9952
68 | 41.6 | 0.65783 | 0.093582 | 2.1267
68 | 43.2 | 0.6926 | 0.10899 | 2.2507
68 | 44.8 | 0.73135 | 0.13295 | 2.3627
68 | 46.4 | 0.77297 | 0.16512 | 2.4578
68 | 48 | 0.81612 | 0.20493 | 2.5312
68 | 49.6 | 0.85923 | 0.25145 | 2.5783
68 | 51.2 | 0.90055 | 0.30337 | 2.5954
68 | 52.8 | 0.9382 | 0.35897 | 2.5795
68 | 54.4 | 0.97031 | 0.41622 | 2.5294
68 | 56 | 0.99511 | 0.47279 | 2.4453
68 | 57.6 | 1.011 | 0.52624 | 2.3292
68 | 59.2 | 1.017 | 0.57415 | 2.1847
68 | 60.8 | 1.0121 | 0.61431 | 2.0169
68 | 62.4 | 0.99629 | 0.64491 | 1.8321
68 | 64 | 0.96985 | 0.66463 | 1.6369
68 | 65.6 | 0.93363 | 0.67278 | 1.4383
68 | 67.2 | 0.88893 | 0.66933 | 1.2427
68 | 68.8 | 0.83737 | 0.65485 | 1.0557
68 | 70.4 | 0.7808 | 0.63046 | 0.88197
68 | 72 | 0.72112 | 0.59768 | 0.72488
68 | 73.6 | 0.6602 | 0.55831 | 0.58645
68 | 75.2 | 0.59973 | 0.51426 | 0.46758
68 | 76.8 | 0.54119 | 0.4674 | 0.3681
68 | 78.4 | 0.48576 | 0.41946 | 0.28707
68 | 80 | 0.43433 | 0.37192 | 0.22297
68 | 81.6 | 0.38751 | 0.32602 | 0.17397
68 | 83.2 | 0.34563 | 0.28267 | 0.13809
68 | 84.8 | 0.30884 | 0.24253 | 0.1134
68 | 86.4 | 0.27709 | 0.20598 | 0.098096
68 | 88 | 0.25022 | 0.17322 | 0.090624
68 | 89.6 | 0.22803 | 0.14427 | 0.08968
68 | 91.2 | 0.21025 | 0.11906 | 0.094243
68 | 92.8 | 0.19666 | 0.09748 | 0.10357
68 | 94.4 | 0.18707 | 0.079388 | 0.11717
68 | 96 | 0.18135 | 0.064697 | 0.13478
68 | 97.6 | 0.17949 | 0.053396 | 0.15634
68 | 99.2 | 0.18157 | 0.045599 | 0.18196
68 | 100.8 | 0.18781 | 0.041581 | 0.21186
68 | 102.4 | 0.1986 | 0.041821 | 0.24637
68 | 104 | 0.21445 | 0.047043 | 0.28584
68 | 105.6 | 0.23606 | 0.058251 | 0.3306
68 | 107.2 | 0.26431 | 0.076766 | 0.38092
68 | 108.8 | 0.30022 | 0.10424 | 0.43689
68 | 110.4 | 0.34494 | 0.14264 | 0.49835
68 | 112 | 0.3997 | 0.19424 | 0.56482
68 | 113.6 | 0.46572 | 0.26151 | 0.63539
68 | 115.2 | 0.54414 | 0.34697 | 0.70864
68 | 116.8 | 0.63582 | 0.45301 | 0.78264
68 | 118.4 | 0.74122 | 0.5816 | 0.85492
70 | -40 | 0.16751 | 0.033219 | 0.16895
70 | -38.4 | 0.18274 | 0.040226 | 0.19908
70 | -36.8 | 0.20344 | 0.05292 | 0.23372
70 | -35.2 | 0.23056 | 0.07273 | 0.27317
70 | -33.6 | 0.26526 | 0.10146 | 0.31762
70 | -32 | 0.30883 | 0.14129 | 0.36709
70 | -30.4 | 0.36275 | 0.19476 | 0.42132
70 | -28.8 | 0.42852 | 0.26471 | 0.47974
70 | -27.2 | 0.50764 | 0.35415 | 0.54134
70 | -25.6 | 0.60142 | 0.46605 | 0.60462
70 | -24 | 0.71081 | 0.60308 | 0.66761
70 | -22.4 | 0.83624 | 0.76724 | 0.72786
70 | -20.8 | 0.97735 | 0.95949 | 0.78257
70 | -19.2 | 1.1329 | 1.1793 | 0.82873
70 | -17.6 | 1.3004 | 1.4244 | 0.86337
70 | -16 | 1.4763 | 1.6904 | 0.88384
70 | -14.4 | 1.656 | 1.9707 | 0.88812
70 | -12.8 | 1.8339 | 2.2568 | 0.87509
70 | -11.2 | 2.0035 | 2.5384 | 0.84474
70 | -9.6 | 2.1585 | 2.8044 | 0.79834
70 | -8 | 2.2925 | 3.0433 | 0.73834
70 | -6.4 | 2.4 | 3.2443 | 0.66828
70 | -4.8 | 2.4765 | 3.3985 | 0.59248
70 | -3.2 | 2.5193 | 3.4989 | 0.51568
70 | -1.6 | 2.5273 | 3.5417 | 0.44263
70 | 0 | 2.5012 | 3.5263 | 0.37769
70 | 1.6 | 2.4435 | 3.4549 | 0.32452
70 | 3.2 | 2.358 | 3.3328 | 0.28584
70 | 4.8 | 2.2496 | 3.1673 | 0.26331
70 | 6.4 | 2.1238 | 2.9672 | 0.2576
70 | 8 | 1.9861 | 2.7419 | 0.26845
70 | 9.6 | 1.8421 | 2.5009 | 0.29487
70 | 11.2 | 1.6968 | 2.2531 | 0.33542
70 | 12.8 | 1.5544 | 2.0062 | 0.38836
70 | 14.4 | 1.4183 | 1.7666 | 0.45194
70 | 16 | 1.2912 | 1.5393 | 0.52452
70 | 17.6 | 1.1748 | 1.3278 | 0.60471
70 | 19.2 | 1.0702 | 1.1343 | 0.69144
70 | 20.8 | 0.97796 | 0.95988 | 0.78398
70 | 22.4 | 0.89808 | 0.80463 | 0.88195
70 | 24 | 0.83026 | 0.66808 | 0.98523
70 | 25.6 | 0.77398 | 0.54925 | 1.0939
70 | 27.2 | 0.72861 | 0.44693 | 1.2081
70 | 28.8 | 0.69343 | 0.35978 | 1.3282
70 | 30.4 | 0.66777 | 0.28648 | 1.454
70 | 32 | 0.65095 | 0.22579 | 1.5856
70 | 33.6 | 0.64235 | 0.17665 | 1.7224
70 | 35.2 | 0.64137 | 0.13817 | 1.8633
70 | 36.8 | 0.64745 | 0.10964 | 2.0068
70 | 38.4 | 0.65998 | 0.090536 | 2.1506
70 | 40 | 0.67831 | 0.080439 | 2.2917
70 | 41.6 | 0.70171 | 0.079024 | 2.4263
70 | 43.2 | 0.72929 | 0.085973 | 2.5501
70 | 44.8 | 0.76001 | 0.10091 | 2.6583
70 | 46.4 | 0.79264 | 0.1233 | 2.7458
70 | 48 | 0.82578 | 0.15244 | 2.8079
70 | 49.6 | 0.85787 | 0.18735 | 2.84
70 | 51.2 | 0.88726 | 0.22674 | 2.8387
70 | 52.8 | 0.91226 | 0.26908 | 2.8017
70 | 54.4 | 0.93128 | 0.31258 | 2.7284
70 | 56 | 0.94289 | 0.35531 | 2.6199
70 | 57.6 | 0.94598 | 0.39528 | 2.4791
70 | 59.2 | 0.93979 | 0.43059 | 2.3105
70 | 60.8 | 0.92403 | 0.45957 | 2.12
70 | 62.4 | 0.89888 | 0.48091 | 1.9144
70 | 64 | 0.86499 | 0.49371 | 1.7009
70 | 65.6 | 0.82342 | 0.49761 | 1.4865
70 | 67.2 | 0.77555 | 0.49273 | 1.2778
70 | 68.8 | 0.72298 | 0.47965 | 1.0803
70 | 70.4 | 0.66742 | 0.45937 | 0.89822
70 | 72 | 0.61055 | 0.43312 | 0.73466
70 | 73.6 | 0.55394 | 0.40234 | 0.59126
70 | 75.2 | 0.49895 | 0.36849 | 0.46848
70 | 76.8 | 0.44672 | 0.33297 | 0.36583
70 | 78.4 | 0.3981 | 0.29703 | 0.28205
70 | 80 | 0.35367 | 0.26175 | 0.2154
70 | 81.6 | 0.31379 | 0.22798 | 0.16386
70 | 83.2 | 0.27861 | 0.19634 | 0.12534
70 | 84.8 | 0.24808 | 0.16725 | 0.097807
70 | 86.4 | 0.22207 | 0.14094 | 0.079423
70 | 88 | 0.20037 | 0.11752 | 0.068586
70 | 89.6 | 0.18272 | 0.096987 | 0.063966
70 | 91.2 | 0.16888 | 0.07927 | 0.064516
70 | 92.8 | 0.15863 | 0.064292 | 0.069457
70 | 94.4 | 0.15182 | 0.05199 | 0.078261
70 | 96 | 0.14837 | 0.042356 | 0.090622
70 | 97.6 | 0.1483 | 0.035474 | 0.10642
70 | 99.2 | 0.15177 | 0.03156 | 0.12572
70 | 100.8 | 0.15906 | 0.031003 | 0.14867
70 | 102.4 | 0.1706 | 0.034403 | 0.17556
70 | 104 | 0.18703 | 0.042622 | 0.20671
70 | 105.6 | 0.20913 | 0.056829 | 0.24245
70 | 107.2 | 0.23791 | 0.078537 | 0.28305
70 | 108.8 | 0.27454 | 0.10964 | 0.32867
70 | 110.4 | 0.32039 | 0.15239 | 0.37928
70 | 112 | 0.37692 | 0.20943 | 0.43456
70 | 113.6 | 0.44567 | 0.28364 | 0.49382
70 | 115.2 | 0.52809 | 0.37805 | 0.55596
70 | 116.8 | 0.62542 | 0.49557 | 0.61937
70 | 118.4 | 0.73853 | 0.63876 | 0.68195
72 | -40 | 0.14556 | 0.02775 | 0.11671
72 | -38.4 | 0.16107 | 0.037024 | 0.14015
72 | -36.8 | 0.18197 | 0.052005 | 0.16741
72 | -35.2 | 0.2093 | 0.074285 | 0.19877
72 | -33.6 | 0.24435 | 0.10587 | 0.23445
72 | -32 | 0.28859 | 0.14918 | 0.27451
72 | -30.4 | 0.34369 | 0.20709 | 0.31882
72 | -28.8 | 0.41143 | 0.28281 | 0.36693
72 | -27.2 | 0.49361 | 0.37981 | 0.41806
72 | -25.6 | 0.59188 | 0.50157 | 0.47097
72 | -24 | 0.70758 | 0.65133 | 0.52401
72 | -22.4 | 0.84153 | 0.83166 | 0.57505
72 | -20.8 | 0.99373 | 1.044 | 0.62166
72 | -19.2 | 1.1632 | 1.2884 | 0.66115
72 | -17.6 | 1.3476 | 1.5626 | 0.69086
72 | -16 | 1.5436 | 1.8623 | 0.70838
72 | -14.4 | 1.7462 | 2.1805 | 0.71186
72 | -12.8 | 1.9493 | 2.508 | 0.70025
72 | -11.2 | 2.146 | 2.8333 | 0.67357
72 | -9.6 | 2.329 | 3.1439 | 0.63298
72 | -8 | 2.4908 | 3.4264 | 0.58081
72 | -6.4 | 2.6249 | 3.6683 | 0.52043
72 | -4.8 | 2.7256 | 3.8585 | 0.45599
72 | -3.2 | 2.7893 | 3.9886 | 0.39203
72 | -1.6 | 2.8139 | 4.0533 | 0.33314
72 | 0 | 2.7996 | 4.0508 | 0.28352
72 | 1.6 | 2.7487 | 3.9832 | 0.24668
72 | 3.2 | 2.6648 | 3.8558 | 0.22518
72 | 4.8 | 2.5532 | 3.6763 | 0.22056
72 | 6.4 | 2.4197 | 3.4547 | 0.23332
72 | 8 | 2.2709 | 3.2017 | 0.26304
72 | 9.6 | 2.1128 | 2.9283 | 0.30859
72 | 11.2 | 1.9514 | 2.6448 | 0.36833
72 | 12.8 | 1.7915 | 2.3604 | 0.44041
72 | 14.4 | 1.6375 | 2.083 | 0.52292
72 | 16 | 1.4925 | 1.8186 | 0.61411
72 | 17.6 | 1.3587 | 1.5716 | 0.71252
72 | 19.2 | 1.2377 | 1.3447 | 0.81702
72 | 20.8 | 1.1301 | 1.1396 | 0.92685
72 | 22.4 | 1.0362 | 0.95653 | 1.0416
72 | 24 | 0.95574 | 0.7951 | 1.1612
72 | 25.6 | 0.8881 | 0.65426 | 1.2856
72 | 27.2 | 0.83259 | 0.53262 | 1.415
72 | 28.8 | 0.7884 | 0.42862 | 1.5496
72 | 30.4 | 0.7547 | 0.34065 | 1.6893
72 | 32 | 0.73063 | 0.2672 | 1.8338
72 | 33.6 | 0.71539 | 0.20689 | 1.9823
72 | 35.2 | 0.70819 | 0.15853 | 2.1336
72 | 36.8 | 0.70826 | 0.12111 | 2.2857
72 | 38.4 | 0.7148 | 0.093796 | 2.4359
72 | 40 | 0.72698 | 0.075908 | 2.5808
72 | 41.6 | 0.74386 | 0.066847 | 2.7163
72 | 43.2 | 0.7644 | 0.066058 | 2.8378
72 | 44.8 | 0.78743 | 0.072952 | 2.9401
72 | 46.4 | 0.81164 | 0.086851 | 3.0181
72 | 48 | 0.83559 | 0.10693 | 3.067
72 | 49.6 | 0.85776 | 0.13218 | 3.0827
72 | 51.2 | 0.87662 | 0.16138 | 3.0619
72 | 52.8 | 0.89065 | 0.19313 | 3.0032
72 | 54.4 | 0.89853 | 0.22587 | 2.9066
72 | 56 | 0.89913 | 0.25798 | 2.7741
72 | 57.6 | 0.89168 | 0.28783 | 2.6094
72 | 59.2 | 0.87578 | 0.31392 | 2.4178
72 | 60.8 | 0.85147 | 0.33499 | 2.206
72 | 62.4 | 0.81921 | 0.35006 | 1.9813
72 | 64 | 0.77987 | 0.35854 | 1.7511
72 | 65.6 | 0.73462 | 0.36023 | 1.5228
72 | 67.2 | 0.68488 | 0.35535 | 1.3028
72 | 68.8 | 0.63217 | 0.34442 | 1.0964
72 | 70.4 | 0.57806 | 0.32828 | 0.90768
72 | 72 | 0.524 | 0.30793 | 0.73915
72 | 73.6 | 0.47131 | 0.28448 | 0.59214
72 | 75.2 | 0.42108 | 0.25902 | 0.46673
72 | 76.8 | 0.37414 | 0.23261 | 0.3621
72 | 78.4 | 0.33111 | 0.20615 | 0.2767
72 | 80 | 0.29233 | 0.18039 | 0.20858
72 | 81.6 | 0.25798 | 0.15593 | 0.15556
72 | 83.2 | 0.22803 | 0.13318 | 0.11543
72 | 84.8 | 0.20236 | 0.1124 | 0.086095
72 | 86.4 | 0.18076 | 0.093744 | 0.065668
72 | 88 | 0.16297 | 0.077254 | 0.052519
72 | 89.6 | 0.14874 | 0.062918 | 0.045297
72 | 91.2 | 0.13782 | 0.050694 | 0.042932
72 | 92.8 | 0.13001 | 0.040543 | 0.044622
72 | 94.4 | 0.12519 | 0.032459 | 0.049805
72 | 96 | 0.12333 | 0.026502 | 0.058134
72 | 97.6 | 0.12449 | 0.022832 | 0.069446
72 | 99.2 | 0.12886 | 0.021749 | 0.083737
72 | 100.8 | 0.13677 | 0.023726 | 0.10113
72 | 102.4 | 0.14873 | 0.029466 | 0.12183
72 | 104 | 0.16541 | 0.039944 | 0.14613
72 | 105.6 | 0.1877 | 0.056465 | 0.17432
72 | 107.2 | 0.21671 | 0.080712 | 0.20667
72 | 108.8 | 0.25375 | 0.11479 | 0.24337
72 | 110.4 | 0.30036 | 0.16122 | 0.28444
72 | 112 | 0.35824 | 0.22297 | 0.32968
72 | 113.6 | 0.42918 | 0.30332 | 0.37858
72 | 115.2 | 0.51495 | 0.40577 | 0.43025
72 | 116.8 | 0.61717 | 0.53377 | 0.48336
72 | 118.4 | 0.73707 | 0.69044 | 0.53613
74 | -40 | 0.12891 | 0.024213 | 0.078223
74 | -38.4 | 0.1445 | 0.035145 | 0.096359
74 | -36.8 | 0.16541 | 0.051838 | 0.1177
74 | -35.2 | 0.19277 | 0.076018 | 0.14249
74 | -33.6 | 0.22796 | 0.10986 | 0.17095
74 | -32 | 0.27262 | 0.156 | 0.20315
74 | -30.4 | 0.32858 | 0.2176 | 0.23902
74 | -28.8 | 0.39784 | 0.2982 | 0.27823
74 | -27.2 | 0.48248 | 0.40169 | 0.32012
74 | -25.6 | 0.58447 | 0.53203 | 0.36368
74 | -24 | 0.70551 | 0.69297 | 0.40747
74 | -22.4 | 0.84675 | 0.88763 | 0.44967
74 | -20.8 | 1.0086 | 1.118 | 0.48813
74 | -19.2 | 1.1902 | 1.3845 | 0.52049
74 | -17.6 | 1.3897 | 1.6851 | 0.54437
74 | -16 | 1.6036 | 2.0157 | 0.55764
74 | -14.4 | 1.8268 | 2.3688 | 0.55863
74 | -12.8 | 2.0529 | 2.7347 | 0.54646
74 | -11.2 | 2.2745 | 3.101 | 0.52123
74 | -9.6 | 2.4833 | 3.4535 | 0.48411
74 | -8 | 2.6712 | 3.7776 | 0.4374
74 | -6.4 | 2.8304 | 4.0588 | 0.3844
74 | -4.8 | 2.9543 | 4.2842 | 0.32914
74 | -3.2 | 3.0382 | 4.4438 | 0.27604
74 | -1.6 | 3.0792 | 4.5307 | 0.22954
74 | 0 | 3.0771 | 4.5423 | 0.1937
74 | 1.6 | 3.0334 | 4.4801 | 0.17187
74 | 3.2 | 2.9521 | 4.3493 | 0.16646
74 | 4.8 | 2.8384 | 4.1583 | 0.17883
74 | 6.4 | 2.6988 | 3.9178 | 0.20929
74 | 8 | 2.5401 | 3.6397 | 0.25722
74 | 9.6 | 2.3694 | 3.3364 | 0.3213
74 | 11.2 | 2.1932 | 3.0197 | 0.39971
74 | 12.8 | 2.0172 | 2.7002 | 0.49039
74 | 14.4 | 1.8464 | 2.3871 | 0.59129
74 | 16 | 1.6845 | 2.0874 | 0.70054
74 | 17.6 | 1.5343 | 1.8065 | 0.81656
74 | 19.2 | 1.3977 | 1.5478 | 0.93816
74 | 20.8 | 1.2755 | 1.3132 | 1.0645
74 | 22.4 | 1.1681 | 1.1034 | 1.1952
74 | 24 | 1.0753 | 0.91801 | 1.3301
74 | 25.6 | 0.99665 | 0.75593 | 1.4692
74 | 27.2 | 0.93127 | 0.61564 | 1.6127
74 | 28.8 | 0.87826 | 0.49537 | 1.7605
74 | 30.4 | 0.83664 | 0.39327 | 1.9126
74 | 32 | 0.80543 | 0.30755 | 2.0684
74 | 33.6 | 0.78365 | 0.23655 | 2.227
74 | 35.2 | 0.77033 | 0.17879 | 2.3869
74 | 36.8 | 0.76452 | 0.13299 | 2.5457
74 | 38.4 | 0.76526 | 0.098054 | 2.7005
74 | 40 | 0.77154 | 0.073044 | 2.8475
74 | 41.6 | 0.78227 | 0.057135 | 2.9823
74 | 43.2 | 0.79629 | 0.049566 | 3.0999
74 | 44.8 | 0.81232 | 0.049579 | 3.1951
74 | 46.4 | 0.829 | 0.056367 | 3.2628
74 | 48 | 0.84488 | 0.069028 | 3.2981
74 | 49.6 | 0.8585 | 0.086533 | 3.2973
74 | 51.2 | 0.86841 | 0.10772 | 3.2576
74 | 52.8 | 0.8733 | 0.1313 | 3.1781
74 | 54.4 | 0.87202 | 0.1559 | 3.0596
74 | 56 | 0.86373 | 0.18013 | 2.9048
74 | 57.6 | 0.84792 | 0.20265 | 2.7182
74 | 59.2 | 0.82447 | 0.22225 | 2.506
74 | 60.8 | 0.79367 | 0.23794 | 2.2753
74 | 62.4 | 0.75616 | 0.24897 | 2.0338
74 | 64 | 0.71296 | 0.25495 | 1.7894
74 | 65.6 | 0.6653 | 0.25578 | 1.5493
74 | 67.2 | 0.61457 | 0.25168 | 1.3199
74 | 68.8 | 0.56223 | 0.24312 | 1.1064
74 | 70.4 | 0.50969 | 0.23076 | 0.91238
74 | 72 | 0.4582 | 0.21541 | 0.74017
74 | 73.6 | 0.40888 | 0.19792 | 0.59064
74 | 75.2 | 0.36257 | 0.17911 | 0.46357
74 | 76.8 | 0.31992 | 0.15976 | 0.3578
74 | 78.4 | 0.28131 | 0.14053 | 0.27157
74 | 80 | 0.24693 | 0.12194 | 0.20272
74 | 81.6 | 0.21683 | 0.10441 | 0.14893
74 | 83.2 | 0.19087 | 0.088205 | 0.1079
74 | 84.8 | 0.16886 | 0.073508 | 0.077497
74 | 86.4 | 0.15054 | 0.060401 | 0.055779
74 | 88 | 0.13564 | 0.048909 | 0.041099
74 | 89.6 | 0.1239 | 0.039023 | 0.03209
74 | 91.2 | 0.11508 | 0.030723 | 0.02767
74 | 92.8 | 0.10901 | 0.024006 | 0.027015
74 | 94.4 | 0.1056 | 0.018914 | 0.029539
74 | 96 | 0.10482 | 0.015563 | 0.034862
74 | 97.6 | 0.10679 | 0.01417 | 0.04278
74 | 99.2 | 0.11171 | 0.015096 | 0.053241
74 | 100.8 | 0.11997 | 0.018885 | 0.066315
74 | 102.4 | 0.13211 | 0.026315 | 0.082166
74 | 104 | 0.14884 | 0.038454 | 0.10102
74 | 105.6 | 0.17114 | 0.056718 | 0.12314
74 | 107.2 | 0.20019 | 0.082931 | 0.14877
74 | 108.8 | 0.23743 | 0.11938 | 0.1781
74 | 110.4 | 0.28454 | 0.16882 | 0.21117
74 | 112 | 0.34341 | 0.2345 | 0.24785
74 | 113.6 | 0.41606 | 0.32007 | 0.28775
74 | 115.2 | 0.50457 | 0.42944 | 0.33014
74 | 116.8 | 0.61085 | 0.56657 | 0.37389
74 | 118.4 | 0.7365 | 0.7351 | 0.41749
76 | -40 | 0.11678 | 0.022024 | 0.050946
76 | -38.4 | 0.13234 | 0.034127 | 0.065085
76 | -36.8 | 0.15317 | 0.052055 | 0.081915
76 | -35.2 | 0.18047 | 0.077638 | 0.10165
76 | -33.6 | 0.21569 | 0.11319 | 0.12448
76 | -32 | 0.26059 | 0.16153 | 0.1505
76 | -30.4 | 0.31714 | 0.22603 | 0.17964
76 | -28.8 | 0.38753 | 0.31054 | 0.21164
76 | -27.2 | 0.47407 | 0.41927 | 0.24594
76 | -25.6 | 0.57899 | 0.55661 | 0.28167
76 | -24 | 0.70428 | 0.72676 | 0.31758
76 | -22.4 | 0.85142 | 0.9333 | 0.35205
76 | -20.8 | 1.0211 | 1.1787 | 0.38318
76 | -19.2 | 1.2128 | 1.4637 | 0.40888
76 | -17.6 | 1.4248 | 1.7868 | 0.42701
76 | -16 | 1.6535 | 2.1435 | 0.43568
76 | -14.4 | 1.8941 | 2.5266 | 0.43347
76 | -12.8 | 2.1397 | 2.9255 | 0.41964
76 | -11.2 | 2.3825 | 3.3272 | 0.3944
76 | -9.6 | 2.6136 | 3.7164 | 0.35904
76 | -8 | 2.824 | 4.077 | 0.31586
76 | -6.4 | 3.0051 | 4.393 | 0.26814
76 | -4.8 | 3.1495 | 4.6499 | 0.21986
76 | -3.2 | 3.2514 | 4.8361 | 0.17538
76 | -1.6 | 3.3073 | 4.9436 | 0.13903
76 | 0 | 3.3163 | 4.9687 | 0.11475
76 | 1.6 | 3.2798 | 4.9125 | 0.10575
76 | 3.2 | 3.2014 | 4.7801 | 0.11428
76 | 4.8 | 3.0866 | 4.5801 | 0.14152
76 | 6.4 | 2.9421 | 4.324 | 0.18759
76 | 8 | 2.7755 | 4.0248 | 0.2517
76 | 9.6 | 2.5942 | 3.696 | 0.33229
76 | 11.2 | 2.4054 | 3.3507 | 0.42736
76 | 12.8 | 2.2156 | 3.0008 | 0.53467
76 | 14.4 | 2.0303 | 2.6564 | 0.65201
76 | 16 | 1.8538 | 2.3259 | 0.77736
76 | 17.6 | 1.6892 | 2.0151 | 0.90906
76 | 19.2 | 1.5387 | 1.7282 | 1.0458
76 | 20.8 | 1.4036 | 1.4676 | 1.1868
76 | 22.4 | 1.2842 | 1.2341 | 1.3315
76 | 24 | 1.1806 | 1.0275 | 1.4798
76 | 25.6 | 1.0921 | 0.84653 | 1.6316
76 | 27.2 | 1.0178 | 0.68966 | 1.787
76 | 28.8 | 0.95689 | 0.55493 | 1.9461
76 | 30.4 | 0.90815 | 0.44028 | 2.1085
76 | 32 | 0.8705 | 0.34368 | 2.2736
76 | 33.6 | 0.8428 | 0.26323 | 2.4403
76 | 35.2 | 0.82397 | 0.1972 | 2.6068
76 | 36.8 | 0.81289 | 0.14409 | 2.7706
76 | 38.4 | 0.80845 | 0.10257 | 2.9284
76 | 40 | 0.80951 | 0.071487 | 3.0762
76 | 41.6 | 0.81488 | 0.049834 | 3.2092
76 | 43.2 | 0.82328 | 0.036681 | 3.3224
76 | 44.8 | 0.83338 | 0.031135 | 3.4104
76 | 46.4 | 0.84376 | 0.03229 | 3.4681
76 | 48 | 0.85299 | 0.039185 | 3.4908
76 | 49.6 | 0.85965 | 0.050783 | 3.475
76 | 51.2 | 0.8624 | 0.065961 | 3.4184
76 | 52.8 | 0.86004 | 0.083525 | 3.3207
76 | 54.4 | 0.85164 | 0.10224 | 3.1832
76 | 56 | 0.83652 | 0.12089 | 3.0093
76 | 57.6 | 0.81439 | 0.13833 | 2.8043
76 | 59.2 | 0.78533 | 0.15355 | 2.5748
76 | 60.8 | 0.7498 | 0.16574 | 2.3283
76 | 62.4 | 0.70858 | 0.17433 | 2.0731
76 | 64 | 0.66275 | 0.17901 | 1.8171
76 | 65.6 | 0.61359 | 0.17974 | 1.5677
76 | 67.2 | 0.56244 | 0.17671 | 1.331
76 | 68.8 | 0.51067 | 0.17032 | 1.112
76 | 70.4 | 0.45957 | 0.16112 | 0.91411
76 | 72 | 0.41024 | 0.14973 | 0.73927
76 | 73.6 | 0.3636 | 0.13681 | 0.58809
76 | 75.2 | 0.32036 | 0.123 | 0.46002
76 | 76.8 | 0.28098 | 0.10887 | 0.35368
76 | 78.4 | 0.2457 | 0.094902 | 0.2671
76 | 80 | 0.21461 | 0.081481 | 0.19797
76 | 81.6 | 0.18763 | 0.068894 | 0.14386
76 | 83.2 | 0.16457 | 0.057331 | 0.1024
76 | 84.8 | 0.1452 | 0.046908 | 0.071404
76 | 86.4 | 0.12924 | 0.037679 | 0.048912
76 | 88 | 0.11639 | 0.029661 | 0.033259
76 | 89.6 | 0.1064 | 0.022851 | 0.023072
76 | 91.2 | 0.099045 | 0.017253 | 0.017255
76 | 92.8 | 0.094175 | 0.012893 | 0.014973
76 | 94.4 | 0.091705 | 0.0098514 | 0.01562
76 | 96 | 0.091647 | 0.0082816 | 0.01879
76 | 97.6 | 0.09412 | 0.0084456 | 0.024249
76 | 99.2 | 0.099373 | 0.01075 | 0.031905
76 | 100.8 | 0.1078 | 0.015788 | 0.041783
76 | 102.4 | 0.11998 | 0.024397 | 0.054003
76 | 104 | 0.13667 | 0.037714 | 0.068748
76 | 105.6 | 0.15889 | 0.057241 | 0.086235
76 | 107.2 | 0.18789 | 0.084915 | 0.10668
76 | 108.8 | 0.2252 | 0.12316 | 0.13024
76 | 110.4 | 0.27261 | 0.17494 | 0.157
76 | 112 | 0.33218 | 0.24373 | 0.18683
76 | 113.6 | 0.40612 | 0.33348 | 0.21943
76 | 115.2 | 0.49674 | 0.44848 | 0.25416
76 | 116.8 | 0.60623 | 0.59308 | 0.29005
76 | 118.4 | 0.73649 | 0.7714 | 0.32578
78 | -40 | 0.10855 | 0.020751 | 0.032881
78 | -38.4 | 0.12405 | 0.033628 | 0.044242
78 | -36.8 | 0.14478 | 0.052387 | 0.057911
78 | -35.2 | 0.17199 | 0.078934 | 0.074076
78 | -33.6 | 0.20719 | 0.11568 | 0.092897
78 | -32 | 0.25221 | 0.16558 | 0.11446
78 | -30.4 | 0.30915 | 0.23218 | 0.13871
78 | -28.8 | 0.38033 | 0.31953 | 0.16542
78 | -27.2 | 0.46821 | 0.43213 | 0.19409
78 | -25.6 | 0.57524 | 0.57466 | 0.22394
78 | -24 | 0.70363 | 0.75166 | 0.25383
78 | -22.4 | 0.8551 | 0.96712 | 0.28232
78 | -20.8 | 1.0306 | 1.2239 | 0.30766
78 | -19.2 | 1.2298 | 1.5229 | 0.32796
78 | -17.6 | 1.4511 | 1.863 | 0.34129
78 | -16 | 1.6911 | 2.2397 | 0.34595
78 | -14.4 | 1.9448 | 2.6458 | 0.34069
78 | -12.8 | 2.2053 | 3.0702 | 0.32494
78 | -11.2 | 2.4643 | 3.4993 | 0.29904
78 | -9.6 | 2.7126 | 3.9171 | 0.26434
78 | -8 | 2.9405 | 4.3062 | 0.22322
78 | -6.4 | 3.1387 | 4.6496 | 0.17898
78 | -4.8 | 3.2991 | 4.9315 | 0.13558
78 | -3.2 | 3.4152 | 5.139 | 0.097325
78 | -1.6 | 3.4831 | 5.2631 | 0.068499
78 | 0 | 3.5011 | 5.2996 | 0.052949
78 | 1.6 | 3.4705 | 5.2488 | 0.053776
78 | 3.2 | 3.3948 | 5.1157 | 0.073101
78 | 4.8 | 3.2795 | 4.9094 | 0.11196
78 | 6.4 | 3.1317 | 4.6418 | 0.1703
78 | 8 | 2.9591 | 4.3266 | 0.24716
78 | 9.6 | 2.7698 | 3.9782 | 0.34081
78 | 11.2 | 2.5715 | 3.6109 | 0.44908
78 | 12.8 | 2.3711 | 3.2373 | 0.56958
78 | 14.4 | 2.1746 | 2.8687 | 0.69995
78 | 16 | 1.9866 | 2.514 | 0.83807
78 | 17.6 | 1.8108 | 2.1798 | 0.98216
78 | 19.2 | 1.6495 | 1.8709 | 1.1309
78 | 20.8 | 1.5042 | 1.5897 | 1.2833
78 | 22.4 | 1.3754 | 1.3376 | 1.439
78 | 24 | 1.2631 | 1.1141 | 1.5977
78 | 25.6 | 1.1668 | 0.91824 | 1.7593
78 | 27.2 | 1.0856 | 0.74827 | 1.924
78 | 28.8 | 1.0183 | 0.60212 | 2.0916
78 | 30.4 | 0.96389 | 0.47755 | 2.2617
78 | 32 | 0.92109 | 0.37237 | 2.4338
78 | 33.6 | 0.88868 | 0.28448 | 2.6064
78 | 35.2 | 0.86544 | 0.21198 | 2.7776
78 | 36.8 | 0.85016 | 0.15316 | 2.9448
78 | 38.4 | 0.84162 | 0.10654 | 3.1043
78 | 40 | 0.83859 | 0.070807 | 3.252
78 | 41.6 | 0.83978 | 0.044802 | 3.3831
78 | 43.2 | 0.84385 | 0.027479 | 3.4922
78 | 44.8 | 0.84941 | 0.017843 | 3.5741
78 | 46.4 | 0.85503 | 0.014916 | 3.6234
78 | 48 | 0.85929 | 0.017699 | 3.6359
78 | 49.6 | 0.86081 | 0.025146 | 3.6081
78 | 51.2 | 0.85832 | 0.036166 | 3.5383
78 | 52.8 | 0.85073 | 0.049627 | 3.4263
78 | 54.4 | 0.83722 | 0.064392 | 3.2741
78 | 56 | 0.81728 | 0.079358 | 3.0856
78 | 57.6 | 0.79074 | 0.09351 | 2.8665
78 | 59.2 | 0.75782 | 0.10597 | 2.6239
78 | 60.8 | 0.71908 | 0.11604 | 2.3658
78 | 62.4 | 0.67541 | 0.12325 | 2.1004
78 | 64 | 0.62792 | 0.12734 | 1.8359
78 | 65.6 | 0.57788 | 0.12828 | 1.5796
78 | 67.2 | 0.52661 | 0.12626 | 1.3377
78 | 68.8 | 0.4754 | 0.12159 | 1.1148
78 | 70.4 | 0.42544 | 0.11474 | 0.91429
78 | 72 | 0.37772 | 0.1062 | 0.73773
78 | 73.6 | 0.33305 | 0.096505 | 0.58552
78 | 75.2 | 0.29199 | 0.086153 | 0.45691
78 | 76.8 | 0.2549 | 0.075589 | 0.35033
78 | 78.4 | 0.22194 | 0.065183 | 0.26366
78 | 80 | 0.19311 | 0.055227 | 0.19448
78 | 81.6 | 0.16826 | 0.045932 | 0.14028
78 | 83.2 | 0.14718 | 0.037436 | 0.098653
78 | 84.8 | 0.12958 | 0.029822 | 0.067359
78 | 86.4 | 0.11519 | 0.023129 | 0.044434
78 | 88 | 0.1037 | 0.017372 | 0.028202
78 | 89.6 | 0.094861 | 0.012557 | 0.017283
78 | 91.2 | 0.088465 | 0.0087049 | 0.010576
78 | 92.8 | 0.084365 | 0.0058651 | 0.0072357
78 | 94.4 | 0.082495 | 0.0041417 | 0.0066447
78 | 96 | 0.082881 | 0.0037169 | 0.0083787
78 | 97.6 | 0.085657 | 0.0048817 | 0.012179
78 | 99.2 | 0.091088 | 0.0080737 | 0.017927
78 | 100.8 | 0.099586 | 0.013922 | 0.025615
78 | 102.4 | 0.11174 | 0.023302 | 0.035325
78 | 104 | 0.12836 | 0.037401 | 0.047206
78 | 105.6 | 0.15047 | 0.057782 | 0.061438
78 | 107.2 | 0.17939 | 0.086465 | 0.078208
78 | 108.8 | 0.2167 | 0.12598 | 0.097662
78 | 110.4 | 0.2643 | 0.17943 | 0.11986
78 | 112 | 0.32433 | 0.25047 | 0.14471
78 | 113.6 | 0.39917 | 0.34328 | 0.17193
78 | 115.2 | 0.49129 | 0.46241 | 0.20096
78 | 116.8 | 0.60309 | 0.61256 | 0.23093
78 | 118.4 | 0.73672 | 0.79818 | 0.26064
80 | -40 | 0.1038 | 0.0201 | 0.022607
80 | -38.4 | 0.11924 | 0.033418 | 0.032333
80 | -36.8 | 0.13989 | 0.052656 | 0.044132
80 | -35.2 | 0.16702 | 0.079766 | 0.058171
80 | -33.6 | 0.20219 | 0.11722 | 0.074593
80 | -32 | 0.24728 | 0.16806 | 0.093472
80 | -30.4 | 0.30443 | 0.23592 | 0.11476
80 | -28.8 | 0.37607 | 0.325 | 0.13824
80 | -27.2 | 0.46475 | 0.43996 | 0.16346
80 | -25.6 | 0.57305 | 0.58568 | 0.18966
80 | -24 | 0.70333 | 0.76692 | 0.21579
80 | -22.4 | 0.85745 | 0.98791 | 0.24049
80 | -20.8 | 1.0365 | 1.2517 | 0.26214
80 | -19.2 | 1.2403 | 1.5595 | 0.27893
80 | -17.6 | 1.4674 | 1.9102 | 0.28909
80 | -16 | 1.7145 | 2.2995 | 0.29103
80 | -14.4 | 1.9764 | 2.72 | 0.28362
80 | -12.8 | 2.2462 | 3.1605 | 0.2664
80 | -11.2 | 2.5154 | 3.607 | 0.23981
80 | -9.6 | 2.7745 | 4.0429 | 0.20526
80 | -8 | 3.0135 | 4.4503 | 0.16518
80 | -6.4 | 3.2225 | 4.8112 | 0.12288
80 | -4.8 | 3.3931 | 5.1091 | 0.082342
80 | -3.2 | 3.5184 | 5.3304 | 0.047854
80 | -1.6 | 3.594 | 5.4655 | 0.023655
80 | 0 | 3.6179 | 5.5094 | 0.013542
80 | 1.6 | 3.5913 | 5.4623 | 0.020548
80 | 3.2 | 3.5175 | 5.3293 | 0.046708
80 | 4.8 | 3.4021 | 5.1192 | 0.092957
80 | 6.4 | 3.2523 | 4.8445 | 0.15915
80 | 8 | 3.0761 | 4.5193 | 0.24418
80 | 9.6 | 2.8818 | 4.1587 | 0.34622
80 | 11.2 | 2.6775 | 3.7773 | 0.46299
80 | 12.8 | 2.4704 | 3.3888 | 0.59197
80 | 14.4 | 2.2667 | 3.0047 | 0.73073
80 | 16 | 2.0715 | 2.6346 | 0.87704
80 | 17.6 | 1.8885 | 2.2855 | 1.0291
80 | 19.2 | 1.7203 | 1.9624 | 1.1855
80 | 20.8 | 1.5685 | 1.6682 | 1.3453
80 | 22.4 | 1.4337 | 1.404 | 1.5079
80 | 24 | 1.3159 | 1.1698 | 1.6732
80 | 25.6 | 1.2146 | 0.96433 | 1.8411
80 | 27.2 | 1.1288 | 0.78595 | 2.0115
80 | 28.8 | 1.0574 | 0.63246 | 2.1845
80 | 30.4 | 0.99936 | 0.50153 | 2.3595
80 | 32 | 0.95323 | 0.39085 | 2.5358
80 | 33.6 | 0.91776 | 0.2982 | 2.712
80 | 35.2 | 0.89168 | 0.22156 | 2.886
80 | 36.8 | 0.87369 | 0.15911 | 3.055
80 | 38.4 | 0.86253 | 0.10926 | 3.2154
80 | 40 | 0.85688 | 0.070594 | 3.3629
80 | 41.6 | 0.8554 | 0.041873 | 3.4924
80 | 43.2 | 0.85673 | 0.021969 | 3.5988
80 | 44.8 | 0.85945 | 0.0098279 | 3.6764
80 | 46.4 | 0.86211 | 0.0044285 | 3.7203
80 | 48 | 0.86329 | 0.004746 | 3.7261
80 | 49.6 | 0.86165 | 0.0097327 | 3.6906
80 | 51.2 | 0.85597 | 0.018313 | 3.6122
80 | 52.8 | 0.84521 | 0.029394 | 3.4912
80 | 54.4 | 0.82864 | 0.041893 | 3.3297
80 | 56 | 0.80582 | 0.054773 | 3.132
80 | 57.6 | 0.77668 | 0.067093 | 2.9042
80 | 59.2 | 0.7415 | 0.078045 | 2.6534
80 | 60.8 | 0.70092 | 0.086999 | 2.388
80 | 62.4 | 0.65586 | 0.093522 | 2.1164
80 | 64 | 0.60745 | 0.09739 | 1.8467
80 | 65.6 | 0.55696 | 0.098582 | 1.5863
80 | 67.2 | 0.50569 | 0.097247 | 1.3412
80 | 68.8 | 0.45487 | 0.093679 | 1.1161
80 | 70.4 | 0.40564 | 0.088264 | 0.91398
80 | 72 | 0.35892 | 0.08144 | 0.73644
80 | 73.6 | 0.31543 | 0.073654 | 0.58368
80 | 75.2 | 0.27568 | 0.065329 | 0.45482
80 | 76.8 | 0.23995 | 0.056838 | 0.34816
80 | 78.4 | 0.20836 | 0.048488 | 0.2615
80 | 80 | 0.18084 | 0.040519 | 0.19235
80 | 81.6 | 0.15723 | 0.033101 | 0.13816
80 | 83.2 | 0.13729 | 0.026347 | 0.096472
80 | 84.8 | 0.12072 | 0.020322 | 0.065051
80 | 86.4 | 0.10722 | 0.015057 | 0.041914
80 | 88 | 0.096503 | 0.010569 | 0.02538
80 | 89.6 | 0.088318 | 0.0068721 | 0.014065
80 | 91.2 | 0.08246 | 0.0039952 | 0.0068653
80 | 92.8 | 0.07879 | 0.0020027 | 0.0029322
80 | 94.4 | 0.077251 | 0.0010133 | 0.0016392
80 | 96 | 0.077877 | 0.0012255 | 0.0025518
80 | 97.6 | 0.080812 | 0.0029473 | 0.0053977
80 | 99.2 | 0.086327 | 0.0066345 | 0.01004
80 | 100.8 | 0.094847 | 0.012936 | 0.016451
80 | 102.4 | 0.10698 | 0.022752 | 0.024691
80 | 104 | 0.12353 | 0.037297 | 0.034884
80 | 105.6 | 0.14556 | 0.058172 | 0.047189
80 | 107.2 | 0.17441 | 0.087446 | 0.061771
80 | 108.8 | 0.21171 | 0.12772 | 0.078761
80 | 110.4 | 0.2594 | 0.18216 | 0.09821
80 | 112 | 0.31969 | 0.25456 | 0.12004
80 | 113.6 | 0.39506 | 0.34924 | 0.14397
80 | 115.2 | 0.48808 | 0.4709 | 0.16949
80 | 116.8 | 0.60129 | 0.62446 | 0.19578
80 | 118.4 | 0.73696 | 0.8146 | 0.22172
82 | -40 | 0.10224 | 0.019901 | 0.019276
82 | -38.4 | 0.11766 | 0.033363 | 0.028463
82 | -36.8 | 0.13828 | 0.052758 | 0.039643
82 | -35.2 | 0.16539 | 0.080054 | 0.052977
82 | -33.6 | 0.20055 | 0.11774 | 0.068601
82 | -32 | 0.24565 | 0.16889 | 0.086585
82 | -30.4 | 0.30287 | 0.23717 | 0.10688
82 | -28.8 | 0.37466 | 0.32684 | 0.12928
82 | -27.2 | 0.46361 | 0.44259 | 0.15332
82 | -25.6 | 0.57233 | 0.58938 | 0.17829
82 | -24 | 0.70324 | 0.77206 | 0.20315
82 | -22.4 | 0.85826 | 0.99491 | 0.22656
82 | -20.8 | 1.0385 | 1.2611 | 0.24693
82 | -19.2 | 1.2439 | 1.5719 | 0.26251
82 | -17.6 | 1.473 | 1.9262 | 0.27156
82 | -16 | 1.7224 | 2.3198 | 0.27254
82 | -14.4 | 1.9871 | 2.7452 | 0.26436
82 | -12.8 | 2.2601 | 3.1913 | 0.2466
82 | -11.2 | 2.5328 | 3.6437 | 0.21972
82 | -9.6 | 2.7956 | 4.0858 | 0.18518
82 | -8 | 3.0383 | 4.4994 | 0.1454
82 | -6.4 | 3.2511 | 4.8663 | 0.10373
82 | -4.8 | 3.4253 | 5.1698 | 0.064136
82 | -3.2 | 3.5537 | 5.3959 | 0.030905
82 | -1.6 | 3.6319 | 5.5347 | 0.0082663
82 | 0 | 3.6579 | 5.5813 | 1.0019e-11
82 | 1.6 | 3.6326 | 5.5356 | 0.0091141
82 | 3.2 | 3.5595 | 5.4025 | 0.037615
82 | 4.8 | 3.4441 | 5.1913 | 0.086403
82 | 6.4 | 3.2936 | 4.9141 | 0.15529
82 | 8 | 3.1162 | 4.5856 | 0.24314
82 | 9.6 | 2.9203 | 4.2208 | 0.34808
82 | 11.2 | 2.7139 | 3.8347 | 0.46778
82 | 12.8 | 2.5045 | 3.441 | 0.59969
82 | 14.4 | 2.2984 | 3.0516 | 0.74134
82 | 16 | 2.1007 | 2.6761 | 0.89048
82 | 17.6 | 1.9153 | 2.3219 | 1.0453
82 | 19.2 | 1.7447 | 1.994 | 1.2043
82 | 20.8 | 1.5907 | 1.6952 | 1.3666
82 | 22.4 | 1.4538 | 1.4269 | 1.5317
82 | 24 | 1.3341 | 1.189 | 1.6992
82 | 25.6 | 1.231 | 0.98024 | 1.8692
82 | 27.2 | 1.1436 | 0.79896 | 2.0417
82 | 28.8 | 1.0709 | 0.64293 | 2.2164
82 | 30.4 | 1.0115 | 0.50981 | 2.3931
82 | 32 | 0.96425 | 0.39723 | 2.5708
82 | 33.6 | 0.92773 | 0.30294 | 2.7482
82 | 35.2 | 0.90066 | 0.22488 | 2.9232
82 | 36.8 | 0.88174 | 0.16118 | 3.0928
82 | 38.4 | 0.86967 | 0.11022 | 3.2535
82 | 40 | 0.86311 | 0.070558 | 3.4008
82 | 41.6 | 0.86073 | 0.040913 | 3.5298
82 | 43.2 | 0.86112 | 0.020135 | 3.6351
82 | 44.8 | 0.86287 | 0.0071506 | 3.7113
82 | 46.4 | 0.86452 | 0.00092281 | 3.7532
82 | 48 | 0.86466 | 0.00041905 | 3.7567
82 | 49.6 | 0.86196 | 0.0045906 | 3.7186
82 | 51.2 | 0.8552 | 0.012367 | 3.6372
82 | 52.8 | 0.84339 | 0.022669 | 3.5131
82 | 54.4 | 0.82579 | 0.03443 | 3.3484
82 | 56 | 0.80202 | 0.046636 | 3.1476
82 | 57.6 | 0.77201 | 0.058369 | 2.9168
82 | 59.2 | 0.73609 | 0.068843 | 2.6633
82 | 60.8 | 0.69491 | 0.077449 | 2.3954
82 | 62.4 | 0.6494 | 0.083769 | 2.1217
82 | 64 | 0.6007 | 0.087586 | 1.8502
82 | 65.6 | 0.55007 | 0.088878 | 1.5884
82 | 67.2 | 0.49881 | 0.087789 | 1.3423
82 | 68.8 | 0.44814 | 0.084596 | 1.1164
82 | 70.4 | 0.39915 | 0.079666 | 0.91381
82 | 72 | 0.35277 | 0.073413 | 0.73596
82 | 73.6 | 0.30967 | 0.066259 | 0.58302
82 | 75.2 | 0.27036 | 0.058601 | 0.45408
82 | 76.8 | 0.23508 | 0.05079 | 0.34741
82 | 78.4 | 0.20394 | 0.043111 | 0.26076
82 | 80 | 0.17685 | 0.035789 | 0.19163
82 | 81.6 | 0.15365 | 0.02898 | 0.13745
82 | 83.2 | 0.13408 | 0.02279 | 0.095755
82 | 84.8 | 0.11784 | 0.017278 | 0.0643
82 | 86.4 | 0.10464 | 0.012475 | 0.041101
82 | 88 | 0.094173 | 0.0083958 | 0.024474
82 | 89.6 | 0.0862 | 0.0050577 | 0.013035
82 | 91.2 | 0.080515 | 0.002494 | 0.0056782
82 | 92.8 | 0.076983 | 0.00077317 | 0.0015541
82 | 94.4 | 0.07555 | 1.8932e-05 | 3.3674e-05
82 | 96 | 0.076251 | 0.00043507 | 0.00067902
82 | 97.6 | 0.079235 | 0.0023354 | 0.0032132
82 | 99.2 | 0.084775 | 0.0061817 | 0.0074931
82 | 100.8 | 0.093299 | 0.01263 | 0.013485
82 | 102.4 | 0.10542 | 0.022587 | 0.021242
82 | 104 | 0.12194 | 0.037276 | 0.030877
82 | 105.6 | 0.14395 | 0.058314 | 0.042544
82 | 107.2 | 0.17277 | 0.087782 | 0.0564
82 | 108.8 | 0.21006 | 0.1283 | 0.072569
82 | 110.4 | 0.25778 | 0.18308 | 0.091101
82 | 112 | 0.31816 | 0.25594 | 0.11191
82 | 113.6 | 0.3937 | 0.35123 | 0.13474
82 | 115.2 | 0.48702 | 0.47376 | 0.15908
82 | 116.8 | 0.6007 | 0.62846 | 0.18412
82 | 118.4 | 0.73706 | 0.82013 | 0.20877
84 | -40 | 0.1038 | 0.0201 | 0.022607
84 | -38.4 | 0.11924 | 0.03342 | 0.032333
84 | -36.8 | 0.13989 | 0.052659 | 0.044133
84 | -35.2 | 0.16702 | 0.079771 | 0.058172
84 | -33.6 | 0.20219 | 0.11722 | 0.074594
84 | -32 | 0.24728 | 0.16806 | 0.093472
84 | -30.4 | 0.30443 | 0.23592 | 0.11476
84 | -28.8 | 0.37607 | 0.325 | 0.13824
84 | -27.2 | 0.46475 | 0.43996 | 0.16345
84 | -25.6 | 0.57305 | 0.58567 | 0.18965
84 | -24 | 0.70332 | 0.76691 | 0.21579
84 | -22.4 | 0.85745 | 0.9879 | 0.24049
84 | -20.8 | 1.0365 | 1.2517 | 0.26214
84 | -19.2 | 1.2403 | 1.5595 | 0.27893
84 | -17.6 | 1.4674 | 1.9102 | 0.28909
84 | -16 | 1.7145 | 2.2996 | 0.29103
84 | -14.4 | 1.9764 | 2.72 | 0.28362
84 | -12.8 | 2.2462 | 3.1606 | 0.26641
84 | -11.2 | 2.5154 | 3.6071 | 0.23981
84 | -9.6 | 2.7745 | 4.0429 | 0.20526
84 | -8 | 3.0135 | 4.4503 | 0.16518
84 | -6.4 | 3.2225 | 4.8111 | 0.12288
84 | -4.8 | 3.3931 | 5.1091 | 0.082341
84 | -3.2 | 3.5184 | 5.3304 | 0.047853
84 | -1.6 | 3.594 | 5.4654 | 0.023654
84 | 0 | 3.6179 | 5.5094 | 0.013541
84 | 1.6 | 3.5913 | 5.4623 | 0.020546
84 | 3.2 | 3.5175 | 5.3293 | 0.046707
84 | 4.8 | 3.4021 | 5.1192 | 0.092956
84 | 6.4 | 3.2523 | 4.8445 | 0.15914
84 | 8 | 3.0761 | 4.5193 | 0.24418
84 | 9.6 | 2.8818 | 4.1587 | 0.34622
84 | 11.2 | 2.6775 | 3.7773 | 0.46299
84 | 12.8 | 2.4704 | 3.3888 | 0.59197
84 | 14.4 | 2.2667 | 3.0047 | 0.73073
84 | 16 | 2.0715 | 2.6346 | 0.87704
84 | 17.6 | 1.8885 | 2.2855 | 1.0291
84 | 19.2 | 1.7203 | 1.9624 | 1.1855
84 | 20.8 | 1.5685 | 1.6682 | 1.3453
84 | 22.4 | 1.4337 | 1.404 | 1.5079
84 | 24 | 1.3159 | 1.1698 | 1.6732
84 | 25.6 | 1.2146 | 0.96433 | 1.8411
84 | 27.2 | 1.1288 | 0.78595 | 2.0115
84 | 28.8 | 1.0574 | 0.63246 | 2.1845
84 | 30.4 | 0.99936 | 0.50153 | 2.3595
84 | 32 | 0.95323 | 0.39085 | 2.5358
84 | 33.6 | 0.91776 | 0.2982 | 2.712
84 | 35.2 | 0.89168 | 0.22156 | 2.886
84 | 36.8 | 0.87369 | 0.15911 | 3.055
84 | 38.4 | 0.86253 | 0.10926 | 3.2154
84 | 40 | 0.85688 | 0.070594 | 3.3629
84 | 41.6 | 0.8554 | 0.041873 | 3.4924
84 | 43.2 | 0.85673 | 0.021969 | 3.5988
84 | 44.8 | 0.85945 | 0.0098281 | 3.6764
84 | 46.4 | 0.86211 | 0.0044287 | 3.7203
84 | 48 | 0.86329 | 0.0047461 | 3.7261
84 | 49.6 | 0.86165 | 0.0097328 | 3.6906
84 | 51.2 | 0.85597 | 0.018313 | 3.6122
84 | 52.8 | 0.84521 | 0.029394 | 3.4912
84 | 54.4 | 0.82864 | 0.041893 | 3.3297
84 | 56 | 0.80582 | 0.054773 | 3.132
84 | 57.6 | 0.77668 | 0.067093 | 2.9042
84 | 59.2 | 0.7415 | 0.078045 | 2.6534
84 | 60.8 | 0.70092 | 0.086998 | 2.388
84 | 62.4 | 0.65586 | 0.093521 | 2.1164
84 | 64 | 0.60745 | 0.09739 | 1.8467
84 | 65.6 | 0.55696 | 0.098581 | 1.5863
84 | 67.2 | 0.50569 | 0.097247 | 1.3412
84 | 68.8 | 0.45488 | 0.093679 | 1.1161
84 | 70.4 | 0.40564 | 0.088264 | 0.91399
84 | 72 | 0.35892 | 0.081441 | 0.73645
84 | 73.6 | 0.31543 | 0.073655 | 0.58369
84 | 75.2 | 0.27568 | 0.06533 | 0.45482
84 | 76.8 | 0.23995 | 0.056838 | 0.34816
84 | 78.4 | 0.20836 | 0.048488 | 0.2615
84 | 80 | 0.18084 | 0.040519 | 0.19234
84 | 81.6 | 0.15723 | 0.033101 | 0.13815
84 | 83.2 | 0.13729 | 0.026347 | 0.096467
84 | 84.8 | 0.12072 | 0.020321 | 0.065047
84 | 86.4 | 0.10722 | 0.015057 | 0.041912
84 | 88 | 0.096503 | 0.01057 | 0.02538
84 | 89.6 | 0.088318 | 0.0068725 | 0.014066
84 | 91.2 | 0.08246 | 0.0039954 | 0.0068676
84 | 92.8 | 0.078791 | 0.0020025 | 0.0029344
84 | 94.4 | 0.077251 | 0.0010126 | 0.0016407
84 | 96 | 0.077877 | 0.0012243 | 0.0025526
84 | 97.6 | 0.080811 | 0.0029459 | 0.0053979
84 | 99.2 | 0.086326 | 0.0066334 | 0.01004
84 | 100.8 | 0.094847 | 0.012936 | 0.016451
84 | 102.4 | 0.10698 | 0.022753 | 0.024691
84 | 104 | 0.12353 | 0.037299 | 0.034885
84 | 105.6 | 0.14556 | 0.058176 | 0.04719
84 | 107.2 | 0.17441 | 0.08745 | 0.061772
84 | 108.8 | 0.21171 | 0.12772 | 0.078761
84 | 110.4 | 0.2594 | 0.18217 | 0.09821
84 | 112 | 0.31969 | 0.25456 | 0.12004
84 | 113.6 | 0.39506 | 0.34923 | 0.14397
84 | 115.2 | 0.48808 | 0.4709 | 0.16949
84 | 116.8 | 0.60129 | 0.62445 | 0.19578
84 | 118.4 | 0.73696 | 0.81459 | 0.22171
86 | -40 | 0.10855 | 0.020752 | 0.032882
86 | -38.4 | 0.12405 | 0.033632 | 0.044243
86 | -36.8 | 0.14478 | 0.052394 | 0.057913
86 | -35.2 | 0.17199 | 0.078943 | 0.074078
86 | -33.6 | 0.20719 | 0.11569 | 0.092898
86 | -32 | 0.25221 | 0.16559 | 0.11446
86 | -30.4 | 0.30915 | 0.23218 | 0.13871
86 | -28.8 | 0.38033 | 0.31953 | 0.16541
86 | -27.2 | 0.46821 | 0.43212 | 0.19409
86 | -25.6 | 0.57523 | 0.57464 | 0.22393
86 | -24 | 0.70362 | 0.75164 | 0.25383
86 | -22.4 | 0.85509 | 0.96711 | 0.28232
86 | -20.8 | 1.0306 | 1.2238 | 0.30767
86 | -19.2 | 1.2298 | 1.5229 | 0.32796
86 | -17.6 | 1.4511 | 1.863 | 0.3413
86 | -16 | 1.6912 | 2.2398 | 0.34596
86 | -14.4 | 1.9448 | 2.6458 | 0.34069
86 | -12.8 | 2.2053 | 3.0702 | 0.32494
86 | -11.2 | 2.4644 | 3.4994 | 0.29904
86 | -9.6 | 2.7126 | 3.9171 | 0.26434
86 | -8 | 2.9405 | 4.3062 | 0.22322
86 | -6.4 | 3.1387 | 4.6496 | 0.17898
86 | -4.8 | 3.2991 | 4.9314 | 0.13557
86 | -3.2 | 3.4152 | 5.1389 | 0.097323
86 | -1.6 | 3.483 | 5.2631 | 0.068497
86 | 0 | 3.5011 | 5.2996 | 0.052947
86 | 1.6 | 3.4705 | 5.2488 | 0.053773
86 | 3.2 | 3.3948 | 5.1157 | 0.073098
86 | 4.8 | 3.2795 | 4.9094 | 0.11195
86 | 6.4 | 3.1317 | 4.6418 | 0.1703
86 | 8 | 2.9591 | 4.3266 | 0.24716
86 | 9.6 | 2.7698 | 3.9783 | 0.34081
86 | 11.2 | 2.5715 | 3.6109 | 0.44909
86 | 12.8 | 2.3711 | 3.2373 | 0.56959
86 | 14.4 | 2.1746 | 2.8687 | 0.69996
86 | 16 | 1.9866 | 2.5139 | 0.83807
86 | 17.6 | 1.8108 | 2.1798 | 0.98216
86 | 19.2 | 1.6495 | 1.8708 | 1.1309
86 | 20.8 | 1.5042 | 1.5897 | 1.2833
86 | 22.4 | 1.3754 | 1.3376 | 1.439
86 | 24 | 1.2631 | 1.1141 | 1.5977
86 | 25.6 | 1.1668 | 0.91824 | 1.7593
86 | 27.2 | 1.0856 | 0.74827 | 1.924
86 | 28.8 | 1.0183 | 0.60212 | 2.0916
86 | 30.4 | 0.96389 | 0.47755 | 2.2617
86 | 32 | 0.92109 | 0.37237 | 2.4338
86 | 33.6 | 0.88868 | 0.28448 | 2.6064
86 | 35.2 | 0.86544 | 0.21198 | 2.7776
86 | 36.8 | 0.85016 | 0.15316 | 2.9448
86 | 38.4 | 0.84162 | 0.10654 | 3.1043
86 | 40 | 0.83859 | 0.070807 | 3.252
86 | 41.6 | 0.83978 | 0.044803 | 3.3831
86 | 43.2 | 0.84385 | 0.027479 | 3.4922
86 | 44.8 | 0.84941 | 0.017843 | 3.574
86 | 46.4 | 0.85503 | 0.014917 | 3.6234
86 | 48 | 0.85929 | 0.017699 | 3.6359
86 | 49.6 | 0.86081 | 0.025147 | 3.6081
86 | 51.2 | 0.85832 | 0.036166 | 3.5383
86 | 52.8 | 0.85073 | 0.049627 | 3.4263
86 | 54.4 | 0.83722 | 0.064392 | 3.2741
86 | 56 | 0.81728 | 0.079358 | 3.0856
86 | 57.6 | 0.79074 | 0.09351 | 2.8665
86 | 59.2 | 0.75782 | 0.10597 | 2.6239
86 | 60.8 | 0.71908 | 0.11604 | 2.3658
86 | 62.4 | 0.67541 | 0.12325 | 2.1004
86 | 64 | 0.62792 | 0.12734 | 1.8359
86 | 65.6 | 0.57788 | 0.12828 | 1.5796
86 | 67.2 | 0.52661 | 0.12626 | 1.3377
86 | 68.8 | 0.4754 | 0.12159 | 1.1148
86 | 70.4 | 0.42544 | 0.11474 | 0.91431
86 | 72 | 0.37772 | 0.1062 | 0.73775
86 | 73.6 | 0.33305 | 0.096507 | 0.58553
86 | 75.2 | 0.29199 | 0.086155 | 0.45692
86 | 76.8 | 0.2549 | 0.075589 | 0.35034
86 | 78.4 | 0.22194 | 0.065183 | 0.26366
86 | 80 | 0.19311 | 0.055226 | 0.19447
86 | 81.6 | 0.16826 | 0.04593 | 0.14027
86 | 83.2 | 0.14718 | 0.037435 | 0.098644
86 | 84.8 | 0.12958 | 0.029821 | 0.067352
86 | 86.4 | 0.11519 | 0.023129 | 0.044431
86 | 88 | 0.1037 | 0.017372 | 0.028203
86 | 89.6 | 0.094862 | 0.012558 | 0.017286
86 | 91.2 | 0.088466 | 0.0087054 | 0.010579
86 | 92.8 | 0.084366 | 0.0058651 | 0.0072392
86 | 94.4 | 0.082495 | 0.0041407 | 0.0066472
86 | 96 | 0.08288 | 0.003715 | 0.0083799
86 | 97.6 | 0.085656 | 0.0048794 | 0.01218
86 | 99.2 | 0.091086 | 0.0080717 | 0.017927
86 | 100.8 | 0.099584 | 0.013921 | 0.025615
86 | 102.4 | 0.11174 | 0.023304 | 0.035326
86 | 104 | 0.12836 | 0.037405 | 0.047207
86 | 105.6 | 0.15048 | 0.057789 | 0.06144
86 | 107.2 | 0.17939 | 0.086473 | 0.07821
86 | 108.8 | 0.21671 | 0.12599 | 0.097663
86 | 110.4 | 0.2643 | 0.17943 | 0.11986
86 | 112 | 0.32433 | 0.25047 | 0.14471
86 | 113.6 | 0.39917 | 0.34327 | 0.17193
86 | 115.2 | 0.49129 | 0.4624 | 0.20095
86 | 116.8 | 0.60309 | 0.61254 | 0.23092
86 | 118.4 | 0.73672 | 0.79816 | 0.26064
88 | -40 | 0.11677 | 0.022025 | 0.050948
88 | -38.4 | 0.13234 | 0.034131 | 0.065089
88 | -36.8 | 0.15317 | 0.052062 | 0.081919
88 | -35.2 | 0.18047 | 0.077648 | 0.10166
88 | -33.6 | 0.2157 | 0.1132 | 0.12448
88 | -32 | 0.26059 | 0.16153 | 0.15049
88 | -30.4 | 0.31714 | 0.22603 | 0.17963
88 | -28.8 | 0.38754 | 0.31053 | 0.21163
88 | -27.2 | 0.47407 | 0.41925 | 0.24593
88 | -25.6 | 0.57899 | 0.55659 | 0.28166
88 | -24 | 0.70428 | 0.72673 | 0.31757
88 | -22.4 | 0.85141 | 0.93328 | 0.35205
88 | -20.8 | 1.0211 | 1.1787 | 0.38319
88 | -19.2 | 1.2128 | 1.4637 | 0.40888
88 | -17.6 | 1.4248 | 1.7868 | 0.42702
88 | -16 | 1.6536 | 2.1435 | 0.4357
88 | -14.4 | 1.8941 | 2.5266 | 0.43347
88 | -12.8 | 2.1397 | 2.9256 | 0.41964
88 | -11.2 | 2.3825 | 3.3272 | 0.39441
88 | -9.6 | 2.6136 | 3.7165 | 0.35903
88 | -8 | 2.824 | 4.077 | 0.31585
88 | -6.4 | 3.0051 | 4.393 | 0.26813
88 | -4.8 | 3.1495 | 4.6499 | 0.21986
88 | -3.2 | 3.2514 | 4.8361 | 0.17537
88 | -1.6 | 3.3073 | 4.9435 | 0.13902
88 | 0 | 3.3163 | 4.9687 | 0.11474
88 | 1.6 | 3.2798 | 4.9125 | 0.10574
88 | 3.2 | 3.2014 | 4.7801 | 0.11427
88 | 4.8 | 3.0866 | 4.5801 | 0.14152
88 | 6.4 | 2.9421 | 4.324 | 0.18759
88 | 8 | 2.7755 | 4.0248 | 0.2517
88 | 9.6 | 2.5942 | 3.696 | 0.33229
88 | 11.2 | 2.4054 | 3.3507 | 0.42736
88 | 12.8 | 2.2156 | 3.0008 | 0.53467
88 | 14.4 | 2.0303 | 2.6564 | 0.65201
88 | 16 | 1.8538 | 2.3259 | 0.77737
88 | 17.6 | 1.6892 | 2.0151 | 0.90906
88 | 19.2 | 1.5387 | 1.7282 | 1.0458
88 | 20.8 | 1.4036 | 1.4676 | 1.1868
88 | 22.4 | 1.2842 | 1.2341 | 1.3315
88 | 24 | 1.1806 | 1.0275 | 1.4798
88 | 25.6 | 1.0921 | 0.84653 | 1.6316
88 | 27.2 | 1.0178 | 0.68966 | 1.787
88 | 28.8 | 0.95689 | 0.55493 | 1.9461
88 | 30.4 | 0.90815 | 0.44028 | 2.1085
88 | 32 | 0.8705 | 0.34368 | 2.2736
88 | 33.6 | 0.8428 | 0.26323 | 2.4403
88 | 35.2 | 0.82397 | 0.1972 | 2.6068
88 | 36.8 | 0.81289 | 0.14409 | 2.7706
88 | 38.4 | 0.80845 | 0.10257 | 2.9284
88 | 40 | 0.80951 | 0.071487 | 3.0762
88 | 41.6 | 0.81488 | 0.049834 | 3.2092
88 | 43.2 | 0.82328 | 0.036681 | 3.3224
88 | 44.8 | 0.83338 | 0.031136 | 3.4104
88 | 46.4 | 0.84376 | 0.03229 | 3.4681
88 | 48 | 0.85299 | 0.039186 | 3.4908
88 | 49.6 | 0.85965 | 0.050784 | 3.475
88 | 51.2 | 0.8624 | 0.065962 | 3.4184
88 | 52.8 | 0.86005 | 0.083526 | 3.3207
88 | 54.4 | 0.85164 | 0.10224 | 3.1832
88 | 56 | 0.83652 | 0.12089 | 3.0093
88 | 57.6 | 0.81439 | 0.13833 | 2.8043
88 | 59.2 | 0.78533 | 0.15355 | 2.5747
88 | 60.8 | 0.74979 | 0.16574 | 2.3283
88 | 62.4 | 0.70858 | 0.17433 | 2.0731
88 | 64 | 0.66275 | 0.17901 | 1.8171
88 | 65.6 | 0.61359 | 0.17973 | 1.5677
88 | 67.2 | 0.56244 | 0.1767 | 1.331
88 | 68.8 | 0.51067 | 0.17032 | 1.112
88 | 70.4 | 0.45957 | 0.16112 | 0.91413
88 | 72 | 0.41024 | 0.14973 | 0.73929
88 | 73.6 | 0.36361 | 0.13682 | 0.58811
88 | 75.2 | 0.32036 | 0.12301 | 0.46003
88 | 76.8 | 0.28098 | 0.10887 | 0.35369
88 | 78.4 | 0.2457 | 0.094902 | 0.2671
88 | 80 | 0.21461 | 0.08148 | 0.19796
88 | 81.6 | 0.18762 | 0.068891 | 0.14385
88 | 83.2 | 0.16457 | 0.057328 | 0.10239
88 | 84.8 | 0.1452 | 0.046906 | 0.071396
88 | 86.4 | 0.12924 | 0.037678 | 0.048908
88 | 88 | 0.11639 | 0.029661 | 0.033259
88 | 89.6 | 0.1064 | 0.022852 | 0.023074
88 | 91.2 | 0.099047 | 0.017254 | 0.017259
88 | 92.8 | 0.094176 | 0.012894 | 0.014976
88 | 94.4 | 0.091705 | 0.009851 | 0.015622
88 | 96 | 0.091646 | 0.0082799 | 0.018791
88 | 97.6 | 0.094119 | 0.0084432 | 0.024249
88 | 99.2 | 0.099371 | 0.010747 | 0.031905
88 | 100.8 | 0.1078 | 0.015787 | 0.041785
88 | 102.4 | 0.11997 | 0.024399 | 0.054006
88 | 104 | 0.13667 | 0.037719 | 0.068752
88 | 105.6 | 0.15889 | 0.057249 | 0.086239
88 | 107.2 | 0.18789 | 0.084925 | 0.10668
88 | 108.8 | 0.2252 | 0.12317 | 0.13024
88 | 110.4 | 0.27261 | 0.17495 | 0.15699
88 | 112 | 0.33218 | 0.24373 | 0.18683
88 | 113.6 | 0.40612 | 0.33347 | 0.21942
88 | 115.2 | 0.49673 | 0.44846 | 0.25415
88 | 116.8 | 0.60622 | 0.59306 | 0.29004
88 | 118.4 | 0.73648 | 0.77137 | 0.32578
90 | -40 | 0.1289 | 0.024214 | 0.078228
90 | -38.4 | 0.1445 | 0.035148 | 0.096365
90 | -36.8 | 0.16541 | 0.051845 | 0.1177
90 | -35.2 | 0.19277 | 0.076027 | 0.1425
90 | -33.6 | 0.22797 | 0.10987 | 0.17095
90 | -32 | 0.27262 | 0.15601 | 0.20315
90 | -30.4 | 0.32858 | 0.2176 | 0.23901
90 | -28.8 | 0.39784 | 0.29819 | 0.27821
90 | -27.2 | 0.48248 | 0.40167 | 0.3201
90 | -25.6 | 0.58447 | 0.532 | 0.36366
90 | -24 | 0.7055 | 0.69294 | 0.40746
90 | -22.4 | 0.84675 | 0.88761 | 0.44967
90 | -20.8 | 1.0086 | 1.118 | 0.48814
90 | -19.2 | 1.1902 | 1.3845 | 0.5205
90 | -17.6 | 1.3897 | 1.6852 | 0.54439
90 | -16 | 1.6036 | 2.0157 | 0.55765
90 | -14.4 | 1.8268 | 2.3689 | 0.55864
90 | -12.8 | 2.0529 | 2.7347 | 0.54647
90 | -11.2 | 2.2745 | 3.101 | 0.52123
90 | -9.6 | 2.4833 | 3.4535 | 0.4841
90 | -8 | 2.6712 | 3.7776 | 0.43739
90 | -6.4 | 2.8304 | 4.0588 | 0.38439
90 | -4.8 | 2.9543 | 4.2842 | 0.32913
90 | -3.2 | 3.0382 | 4.4437 | 0.27603
90 | -1.6 | 3.0792 | 4.5306 | 0.22953
90 | 0 | 3.0771 | 4.5423 | 0.1937
90 | 1.6 | 3.0334 | 4.4801 | 0.17187
90 | 3.2 | 2.9521 | 4.3493 | 0.16646
90 | 4.8 | 2.8384 | 4.1583 | 0.17883
90 | 6.4 | 2.6988 | 3.9178 | 0.20929
90 | 8 | 2.5401 | 3.6397 | 0.25723
90 | 9.6 | 2.3694 | 3.3364 | 0.3213
90 | 11.2 | 2.1932 | 3.0197 | 0.39971
90 | 12.8 | 2.0172 | 2.7002 | 0.49039
90 | 14.4 | 1.8464 | 2.3871 | 0.5913
90 | 16 | 1.6845 | 2.0874 | 0.70054
90 | 17.6 | 1.5343 | 1.8065 | 0.81656
90 | 19.2 | 1.3977 | 1.5478 | 0.93816
90 | 20.8 | 1.2755 | 1.3132 | 1.0645
90 | 22.4 | 1.1681 | 1.1034 | 1.1952
90 | 24 | 1.0753 | 0.91801 | 1.3301
90 | 25.6 | 0.99665 | 0.75593 | 1.4692
90 | 27.2 | 0.93127 | 0.61565 | 1.6127
90 | 28.8 | 0.87826 | 0.49537 | 1.7605
90 | 30.4 | 0.83664 | 0.39327 | 1.9126
90 | 32 | 0.80543 | 0.30755 | 2.0684
90 | 33.6 | 0.78365 | 0.23655 | 2.227
90 | 35.2 | 0.77033 | 0.17879 | 2.3869
90 | 36.8 | 0.76452 | 0.13299 | 2.5457
90 | 38.4 | 0.76526 | 0.098054 | 2.7005
90 | 40 | 0.77154 | 0.073043 | 2.8475
90 | 41.6 | 0.78227 | 0.057135 | 2.9823
90 | 43.2 | 0.79629 | 0.049566 | 3.0999
90 | 44.8 | 0.81232 | 0.049579 | 3.1951
90 | 46.4 | 0.829 | 0.056367 | 3.2628
90 | 48 | 0.84488 | 0.069028 | 3.2981
90 | 49.6 | 0.8585 | 0.086534 | 3.2973
90 | 51.2 | 0.86841 | 0.10772 | 3.2576
90 | 52.8 | 0.8733 | 0.1313 | 3.1781
90 | 54.4 | 0.87202 | 0.1559 | 3.0596
90 | 56 | 0.86373 | 0.18013 | 2.9048
90 | 57.6 | 0.84792 | 0.20265 | 2.7182
90 | 59.2 | 0.82447 | 0.22225 | 2.506
90 | 60.8 | 0.79366 | 0.23793 | 2.2752
90 | 62.4 | 0.75616 | 0.24897 | 2.0338
90 | 64 | 0.71296 | 0.25495 | 1.7893
90 | 65.6 | 0.6653 | 0.25578 | 1.5493
90 | 67.2 | 0.61457 | 0.25168 | 1.3199
90 | 68.8 | 0.56224 | 0.24312 | 1.1064
90 | 70.4 | 0.50969 | 0.23076 | 0.9124
90 | 72 | 0.45821 | 0.21542 | 0.74019
90 | 73.6 | 0.40888 | 0.19792 | 0.59066
90 | 75.2 | 0.36257 | 0.17912 | 0.46358
90 | 76.8 | 0.31991 | 0.15977 | 0.35781
90 | 78.4 | 0.2813 | 0.14053 | 0.27157
90 | 80 | 0.24693 | 0.12194 | 0.20271
90 | 81.6 | 0.21682 | 0.1044 | 0.14892
90 | 83.2 | 0.19087 | 0.0882 | 0.10789
90 | 84.8 | 0.16886 | 0.073503 | 0.077489
90 | 86.4 | 0.15054 | 0.060398 | 0.055775
90 | 88 | 0.13564 | 0.048908 | 0.041098
90 | 89.6 | 0.1239 | 0.039024 | 0.032092
90 | 91.2 | 0.11508 | 0.030724 | 0.027672
90 | 92.8 | 0.10901 | 0.024008 | 0.027017
90 | 94.4 | 0.1056 | 0.018915 | 0.02954
90 | 96 | 0.10482 | 0.015563 | 0.034862
90 | 97.6 | 0.10679 | 0.014168 | 0.04278
90 | 99.2 | 0.11171 | 0.015094 | 0.053242
90 | 100.8 | 0.11997 | 0.018884 | 0.066318
90 | 102.4 | 0.1321 | 0.026317 | 0.082171
90 | 104 | 0.14884 | 0.038458 | 0.10103
90 | 105.6 | 0.17114 | 0.056725 | 0.12315
90 | 107.2 | 0.2002 | 0.082941 | 0.14878
90 | 108.8 | 0.23744 | 0.11938 | 0.1781
90 | 110.4 | 0.28455 | 0.16882 | 0.21116
90 | 112 | 0.34341 | 0.23449 | 0.24784
90 | 113.6 | 0.41606 | 0.32006 | 0.28774
90 | 115.2 | 0.50456 | 0.42942 | 0.33012
90 | 116.8 | 0.61085 | 0.56655 | 0.37388
90 | 118.4 | 0.7365 | 0.73508 | 0.41748
92 | -40 | 0.14556 | 0.02775 | 0.11672
92 | -38.4 | 0.16107 | 0.037026 | 0.14016
92 | -36.8 | 0.18197 | 0.05201 | 0.16742
92 | -35.2 | 0.2093 | 0.074292 | 0.19878
92 | -33.6 | 0.24435 | 0.10587 | 0.23445
92 | -32 | 0.28859 | 0.14918 | 0.27451
92 | -30.4 | 0.34369 | 0.20709 | 0.3188
92 | -28.8 | 0.41143 | 0.2828 | 0.36691
92 | -27.2 | 0.49361 | 0.37979 | 0.41804
92 | -25.6 | 0.59187 | 0.50155 | 0.47096
92 | -24 | 0.70758 | 0.65131 | 0.524
92 | -22.4 | 0.84153 | 0.83165 | 0.57506
92 | -20.8 | 0.99373 | 1.044 | 0.62167
92 | -19.2 | 1.1632 | 1.2884 | 0.66117
92 | -17.6 | 1.3477 | 1.5627 | 0.69088
92 | -16 | 1.5436 | 1.8624 | 0.7084
92 | -14.4 | 1.7462 | 2.1806 | 0.71187
92 | -12.8 | 1.9493 | 2.508 | 0.70026
92 | -11.2 | 2.146 | 2.8333 | 0.67357
92 | -9.6 | 2.329 | 3.1439 | 0.63296
92 | -8 | 2.4908 | 3.4264 | 0.58079
92 | -6.4 | 2.6249 | 3.6683 | 0.52042
92 | -4.8 | 2.7256 | 3.8585 | 0.45597
92 | -3.2 | 2.7893 | 3.9886 | 0.39202
92 | -1.6 | 2.8139 | 4.0533 | 0.33314
92 | 0 | 2.7996 | 4.0508 | 0.28352
92 | 1.6 | 2.7487 | 3.9833 | 0.24668
92 | 3.2 | 2.6648 | 3.8558 | 0.22519
92 | 4.8 | 2.5532 | 3.6764 | 0.22057
92 | 6.4 | 2.4197 | 3.4547 | 0.23333
92 | 8 | 2.2709 | 3.2017 | 0.26305
92 | 9.6 | 2.1128 | 2.9283 | 0.30859
92 | 11.2 | 1.9514 | 2.6448 | 0.36834
92 | 12.8 | 1.7915 | 2.3604 | 0.44041
92 | 14.4 | 1.6375 | 2.083 | 0.52292
92 | 16 | 1.4925 | 1.8186 | 0.61411
92 | 17.6 | 1.3587 | 1.5716 | 0.71251
92 | 19.2 | 1.2377 | 1.3447 | 0.81701
92 | 20.8 | 1.1301 | 1.1396 | 0.92685
92 | 22.4 | 1.0362 | 0.95653 | 1.0416
92 | 24 | 0.95574 | 0.7951 | 1.1612
92 | 25.6 | 0.8881 | 0.65426 | 1.2856
92 | 27.2 | 0.83259 | 0.53262 | 1.415
92 | 28.8 | 0.7884 | 0.42862 | 1.5496
92 | 30.4 | 0.7547 | 0.34065 | 1.6893
92 | 32 | 0.73063 | 0.2672 | 1.8338
92 | 33.6 | 0.71539 | 0.20689 | 1.9823
92 | 35.2 | 0.70819 | 0.15853 | 2.1336
92 | 36.8 | 0.70826 | 0.12111 | 2.2857
92 | 38.4 | 0.7148 | 0.093796 | 2.4359
92 | 40 | 0.72698 | 0.075907 | 2.5808
92 | 41.6 | 0.74386 | 0.066847 | 2.7163
92 | 43.2 | 0.7644 | 0.066057 | 2.8377
92 | 44.8 | 0.78743 | 0.072951 | 2.9401
92 | 46.4 | 0.81164 | 0.086851 | 3.0181
92 | 48 | 0.83559 | 0.10693 | 3.067
92 | 49.6 | 0.85776 | 0.13218 | 3.0827
92 | 51.2 | 0.87662 | 0.16138 | 3.062
92 | 52.8 | 0.89065 | 0.19313 | 3.0033
92 | 54.4 | 0.89853 | 0.22587 | 2.9067
92 | 56 | 0.89913 | 0.25798 | 2.7741
92 | 57.6 | 0.89168 | 0.28783 | 2.6094
92 | 59.2 | 0.87578 | 0.31392 | 2.4178
92 | 60.8 | 0.85147 | 0.33499 | 2.206
92 | 62.4 | 0.81921 | 0.35005 | 1.9812
92 | 64 | 0.77987 | 0.35853 | 1.7511
92 | 65.6 | 0.73462 | 0.36023 | 1.5228
92 | 67.2 | 0.68488 | 0.35534 | 1.3028
92 | 68.8 | 0.63217 | 0.34442 | 1.0964
92 | 70.4 | 0.57806 | 0.32828 | 0.90769
92 | 72 | 0.524 | 0.30794 | 0.73917
92 | 73.6 | 0.47131 | 0.28449 | 0.59216
92 | 75.2 | 0.42108 | 0.25903 | 0.46675
92 | 76.8 | 0.37414 | 0.23262 | 0.36211
92 | 78.4 | 0.33111 | 0.20615 | 0.27671
92 | 80 | 0.29233 | 0.18039 | 0.20858
92 | 81.6 | 0.25797 | 0.15593 | 0.15555
92 | 83.2 | 0.22803 | 0.13317 | 0.11542
92 | 84.8 | 0.20236 | 0.11239 | 0.086087
92 | 86.4 | 0.18076 | 0.093738 | 0.065664
92 | 88 | 0.16298 | 0.077251 | 0.052517
92 | 89.6 | 0.14874 | 0.062918 | 0.045296
92 | 91.2 | 0.13782 | 0.050696 | 0.042932
92 | 92.8 | 0.13001 | 0.040546 | 0.044621
92 | 94.4 | 0.12519 | 0.032461 | 0.049803
92 | 96 | 0.12333 | 0.026503 | 0.058132
92 | 97.6 | 0.12449 | 0.022833 | 0.069446
92 | 99.2 | 0.12886 | 0.021748 | 0.08374
92 | 100.8 | 0.13677 | 0.023725 | 0.10113
92 | 102.4 | 0.14873 | 0.029467 | 0.12184
92 | 104 | 0.16541 | 0.039947 | 0.14614
92 | 105.6 | 0.1877 | 0.056471 | 0.17433
92 | 107.2 | 0.21671 | 0.08072 | 0.20668
92 | 108.8 | 0.25375 | 0.11479 | 0.24337
92 | 110.4 | 0.30037 | 0.16123 | 0.28443
92 | 112 | 0.35824 | 0.22297 | 0.32967
92 | 113.6 | 0.42918 | 0.30331 | 0.37856
92 | 115.2 | 0.51495 | 0.40575 | 0.43023
92 | 116.8 | 0.61717 | 0.53375 | 0.48334
92 | 118.4 | 0.73707 | 0.69042 | 0.53613
94 | -40 | 0.16751 | 0.033218 | 0.16896
94 | -38.4 | 0.18274 | 0.040226 | 0.19909
94 | -36.8 | 0.20344 | 0.052922 | 0.23373
94 | -35.2 | 0.23057 | 0.072734 | 0.27318
94 | -33.6 | 0.26526 | 0.10146 | 0.31762
94 | -32 | 0.30884 | 0.14129 | 0.36708
94 | -30.4 | 0.36275 | 0.19475 | 0.42131
94 | -28.8 | 0.42852 | 0.2647 | 0.47972
94 | -27.2 | 0.50764 | 0.35414 | 0.54131
94 | -25.6 | 0.60142 | 0.46604 | 0.6046
94 | -24 | 0.71081 | 0.60307 | 0.6676
94 | -22.4 | 0.83624 | 0.76724 | 0.72787
94 | -20.8 | 0.97735 | 0.9595 | 0.78259
94 | -19.2 | 1.1329 | 1.1793 | 0.82876
94 | -17.6 | 1.3004 | 1.4245 | 0.8634
94 | -16 | 1.4763 | 1.6904 | 0.88387
94 | -14.4 | 1.656 | 1.9707 | 0.88813
94 | -12.8 | 1.8339 | 2.2568 | 0.87509
94 | -11.2 | 2.0035 | 2.5384 | 0.84473
94 | -9.6 | 2.1585 | 2.8044 | 0.79832
94 | -8 | 2.2925 | 3.0432 | 0.73832
94 | -6.4 | 2.4 | 3.2443 | 0.66826
94 | -4.8 | 2.4765 | 3.3984 | 0.59247
94 | -3.2 | 2.5193 | 3.4989 | 0.51567
94 | -1.6 | 2.5273 | 3.5417 | 0.44263
94 | 0 | 2.5012 | 3.5263 | 0.3777
94 | 1.6 | 2.4435 | 3.4549 | 0.32453
94 | 3.2 | 2.358 | 3.3328 | 0.28585
94 | 4.8 | 2.2496 | 3.1673 | 0.26332
94 | 6.4 | 2.1238 | 2.9672 | 0.25761
94 | 8 | 1.9861 | 2.7419 | 0.26845
94 | 9.6 | 1.8421 | 2.5009 | 0.29488
94 | 11.2 | 1.6968 | 2.2531 | 0.33542
94 | 12.8 | 1.5544 | 2.0062 | 0.38836
94 | 14.4 | 1.4183 | 1.7666 | 0.45194
94 | 16 | 1.2912 | 1.5393 | 0.52452
94 | 17.6 | 1.1748 | 1.3278 | 0.6047
94 | 19.2 | 1.0702 | 1.1343 | 0.69143
94 | 20.8 | 0.97796 | 0.95989 | 0.78398
94 | 22.4 | 0.89808 | 0.80464 | 0.88195
94 | 24 | 0.83026 | 0.66808 | 0.98523
94 | 25.6 | 0.77398 | 0.54926 | 1.0939
94 | 27.2 | 0.72861 | 0.44694 | 1.2081
94 | 28.8 | 0.69343 | 0.35978 | 1.3282
94 | 30.4 | 0.66777 | 0.28648 | 1.4541
94 | 32 | 0.65095 | 0.22579 | 1.5856
94 | 33.6 | 0.64235 | 0.17665 | 1.7224
94 | 35.2 | 0.64137 | 0.13817 | 1.8634
94 | 36.8 | 0.64745 | 0.10964 | 2.0069
94 | 38.4 | 0.65998 | 0.090535 | 2.1506
94 | 40 | 0.67831 | 0.080438 | 2.2917
94 | 41.6 | 0.70171 | 0.079023 | 2.4263
94 | 43.2 | 0.72929 | 0.085972 | 2.5501
94 | 44.8 | 0.76001 | 0.1009 | 2.6583
94 | 46.4 | 0.79264 | 0.1233 | 2.7458
94 | 48 | 0.82578 | 0.15244 | 2.8079
94 | 49.6 | 0.85787 | 0.18735 | 2.84
94 | 51.2 | 0.88726 | 0.22674 | 2.8387
94 | 52.8 | 0.91226 | 0.26908 | 2.8017
94 | 54.4 | 0.93128 | 0.31259 | 2.7284
94 | 56 | 0.94289 | 0.35532 | 2.6199
94 | 57.6 | 0.94598 | 0.39528 | 2.4791
94 | 59.2 | 0.93979 | 0.43059 | 2.3105
94 | 60.8 | 0.92403 | 0.45957 | 2.12
94 | 62.4 | 0.89888 | 0.4809 | 1.9144
94 | 64 | 0.86499 | 0.4937 | 1.7009
94 | 65.6 | 0.82342 | 0.4976 | 1.4865
94 | 67.2 | 0.77555 | 0.49272 | 1.2778
94 | 68.8 | 0.72298 | 0.47965 | 1.0802
94 | 70.4 | 0.66742 | 0.45937 | 0.89823
94 | 72 | 0.61055 | 0.43313 | 0.73468
94 | 73.6 | 0.55394 | 0.40236 | 0.59128
94 | 75.2 | 0.49895 | 0.3685 | 0.4685
94 | 76.8 | 0.44672 | 0.33298 | 0.36584
94 | 78.4 | 0.39809 | 0.29704 | 0.28206
94 | 80 | 0.35367 | 0.26175 | 0.2154
94 | 81.6 | 0.31379 | 0.22798 | 0.16386
94 | 83.2 | 0.2786 | 0.19633 | 0.12533
94 | 84.8 | 0.24808 | 0.16724 | 0.097802
94 | 86.4 | 0.22207 | 0.14094 | 0.079419
94 | 88 | 0.20037 | 0.11752 | 0.068582
94 | 89.6 | 0.18273 | 0.096985 | 0.063962
94 | 91.2 | 0.16888 | 0.079272 | 0.064511
94 | 92.8 | 0.15863 | 0.064296 | 0.069452
94 | 94.4 | 0.15182 | 0.051995 | 0.078256
94 | 96 | 0.14837 | 0.04236 | 0.090618
94 | 97.6 | 0.1483 | 0.035476 | 0.10642
94 | 99.2 | 0.15177 | 0.031561 | 0.12572
94 | 100.8 | 0.15905 | 0.031002 | 0.14868
94 | 102.4 | 0.1706 | 0.034402 | 0.17558
94 | 104 | 0.18703 | 0.042623 | 0.20673
94 | 105.6 | 0.20913 | 0.056832 | 0.24246
94 | 107.2 | 0.23791 | 0.078541 | 0.28306
94 | 108.8 | 0.27454 | 0.10964 | 0.32867
94 | 110.4 | 0.32039 | 0.1524 | 0.37927
94 | 112 | 0.37692 | 0.20943 | 0.43454
94 | 113.6 | 0.44567 | 0.28364 | 0.4938
94 | 115.2 | 0.52808 | 0.37803 | 0.55594
94 | 116.8 | 0.62542 | 0.49555 | 0.61935
94 | 118.4 | 0.73853 | 0.63874 | 0.68195
96 | -40 | 0.19566 | 0.041351 | 0.23793
96 | -38.4 | 0.21028 | 0.045336 | 0.27622
96 | -36.8 | 0.23048 | 0.055048 | 0.31972
96 | -35.2 | 0.25711 | 0.071731 | 0.36873
96 | -33.6 | 0.29113 | 0.096956 | 0.42338
96 | -32 | 0.3337 | 0.13263 | 0.48359
96 | -30.4 | 0.38601 | 0.18094 | 0.54895
96 | -28.8 | 0.44931 | 0.24434 | 0.61867
96 | -27.2 | 0.52476 | 0.32535 | 0.69145
96 | -25.6 | 0.61329 | 0.42641 | 0.76548
96 | -24 | 0.71549 | 0.54962 | 0.83842
96 | -22.4 | 0.83138 | 0.69642 | 0.90742
96 | -20.8 | 0.96026 | 0.86728 | 0.96929
96 | -19.2 | 1.1006 | 1.0613 | 1.0207
96 | -17.6 | 1.2498 | 1.276 | 1.0584
96 | -16 | 1.4045 | 1.5071 | 1.0795
96 | -14.4 | 1.5601 | 1.7486 | 1.082
96 | -12.8 | 1.7116 | 1.9926 | 1.0647
96 | -11.2 | 1.8534 | 2.2302 | 1.0278
96 | -9.6 | 1.9798 | 2.4518 | 0.97278
96 | -8 | 2.0858 | 2.6477 | 0.90229
96 | -6.4 | 2.1668 | 2.8091 | 0.82016
96 | -4.8 | 2.2195 | 2.9287 | 0.73097
96 | -3.2 | 2.2422 | 3.0014 | 0.63969
96 | -1.6 | 2.2346 | 3.0246 | 0.55125
96 | 0 | 2.1979 | 2.9984 | 0.47018
96 | 1.6 | 2.1348 | 2.9256 | 0.40025
96 | 3.2 | 2.049 | 2.811 | 0.34428
96 | 4.8 | 1.9451 | 2.6614 | 0.30403
96 | 6.4 | 1.8279 | 2.4843 | 0.28026
96 | 8 | 1.7024 | 2.288 | 0.2728
96 | 9.6 | 1.5733 | 2.0803 | 0.28079
96 | 11.2 | 1.4446 | 1.8687 | 0.30287
96 | 12.8 | 1.32 | 1.6594 | 0.33742
96 | 14.4 | 1.202 | 1.4575 | 0.38278
96 | 16 | 1.0928 | 1.2671 | 0.43739
96 | 17.6 | 0.99366 | 1.0907 | 0.49992
96 | 19.2 | 0.90534 | 0.92992 | 0.56932
96 | 20.8 | 0.82812 | 0.78549 | 0.64489
96 | 22.4 | 0.76192 | 0.65737 | 0.72624
96 | 24 | 0.7064 | 0.54504 | 0.81323
96 | 25.6 | 0.66109 | 0.44763 | 0.90596
96 | 27.2 | 0.62543 | 0.36408 | 1.0046
96 | 28.8 | 0.59885 | 0.29332 | 1.1095
96 | 30.4 | 0.58083 | 0.23429 | 1.2208
96 | 32 | 0.57087 | 0.18607 | 1.3385
96 | 33.6 | 0.56854 | 0.14789 | 1.4622
96 | 35.2 | 0.57346 | 0.1192 | 1.5913
96 | 36.8 | 0.58525 | 0.099589 | 1.7246
96 | 38.4 | 0.60355 | 0.08884 | 1.86
96 | 40 | 0.62792 | 0.086849 | 1.9952
96 | 41.6 | 0.65783 | 0.09358 | 2.1267
96 | 43.2 | 0.6926 | 0.10899 | 2.2507
96 | 44.8 | 0.73135 | 0.13294 | 2.3626
96 | 46.4 | 0.77297 | 0.16512 | 2.4577
96 | 48 | 0.81612 | 0.20493 | 2.5312
96 | 49.6 | 0.85923 | 0.25145 | 2.5783
96 | 51.2 | 0.90055 | 0.30337 | 2.5954
96 | 52.8 | 0.9382 | 0.35898 | 2.5796
96 | 54.4 | 0.97031 | 0.41623 | 2.5295
96 | 56 | 0.99511 | 0.4728 | 2.4453
96 | 57.6 | 1.0111 | 0.52625 | 2.3292
96 | 59.2 | 1.017 | 0.57415 | 2.1847
96 | 60.8 | 1.0121 | 0.61431 | 2.0169
96 | 62.4 | 0.99629 | 0.6449 | 1.8321
96 | 64 | 0.96985 | 0.66462 | 1.6369
96 | 65.6 | 0.93363 | 0.67277 | 1.4383
96 | 67.2 | 0.88893 | 0.66932 | 1.2426
96 | 68.8 | 0.83737 | 0.65484 | 1.0557
96 | 70.4 | 0.7808 | 0.63045 | 0.88197
96 | 72 | 0.72112 | 0.59768 | 0.72488
96 | 73.6 | 0.6602 | 0.55832 | 0.58647
96 | 75.2 | 0.59973 | 0.51428 | 0.46759
96 | 76.8 | 0.54119 | 0.46742 | 0.36811
96 | 78.4 | 0.48576 | 0.41947 | 0.28708
96 | 80 | 0.43433 | 0.37193 | 0.22298
96 | 81.6 | 0.38751 | 0.32602 | 0.17397
96 | 83.2 | 0.34563 | 0.28267 | 0.13809
96 | 84.8 | 0.30884 | 0.24252 | 0.1134
96 | 86.4 | 0.27709 | 0.20597 | 0.098094
96 | 88 | 0.25022 | 0.17321 | 0.09062
96 | 89.6 | 0.22803 | 0.14426 | 0.089674
96 | 91.2 | 0.21025 | 0.11906 | 0.094236
96 | 92.8 | 0.19666 | 0.097484 | 0.10356
96 | 94.4 | 0.18707 | 0.079394 | 0.11716
96 | 96 | 0.18135 | 0.064703 | 0.13477
96 | 97.6 | 0.17949 | 0.0534 | 0.15634
96 | 99.2 | 0.18157 | 0.045601 | 0.18196
96 | 100.8 | 0.18781 | 0.041581 | 0.21187
96 | 102.4 | 0.1986 | 0.04182 | 0.24638
96 | 104 | 0.21445 | 0.047042 | 0.28585
96 | 105.6 | 0.23606 | 0.058251 | 0.33061
96 | 107.2 | 0.26431 | 0.076767 | 0.38093
96 | 108.8 | 0.30022 | 0.10424 | 0.43688
96 | 110.4 | 0.34494 | 0.14264 | 0.49834
96 | 112 | 0.3997 | 0.19424 | 0.5648
96 | 113.6 | 0.46572 | 0.2615 | 0.63537
96 | 115.2 | 0.54414 | 0.34696 | 0.70862
96 | 116.8 | 0.63581 | 0.453 | 0.78263
96 | 118.4 | 0.74121 | 0.58159 | 0.85492
98 | -40 | 0.23097 | 0.053012 | 0.32689
98 | -38.4 | 0.2445 | 0.053048 | 0.37481
98 | -36.8 | 0.26378 | 0.058946 | 0.42861
98 | -35.2 | 0.28947 | 0.071739 | 0.48855
98 | -33.6 | 0.3224 | 0.092749 | 0.55465
98 | -32 | 0.36348 | 0.12358 | 0.62667
98 | -30.4 | 0.41368 | 0.16607 | 0.70398
98 | -28.8 | 0.47394 | 0.22224 | 0.7855
98 | -27.2 | 0.54508 | 0.29415 | 0.8696
98 | -25.6 | 0.62766 | 0.3837 | 0.95405
98 | -24 | 0.72188 | 0.49246 | 1.0361
98 | -22.4 | 0.82741 | 0.62135 | 1.1125
98 | -20.8 | 0.94324 | 0.77037 | 1.1796
98 | -19.2 | 1.0676 | 0.93836 | 1.2339
98 | -17.6 | 1.1979 | 1.1227 | 1.2718
98 | -16 | 1.3307 | 1.3194 | 1.2905
98 | -14.4 | 1.462 | 1.5228 | 1.2878
98 | -12.8 | 1.5872 | 1.7262 | 1.2629
98 | -11.2 | 1.7015 | 1.9217 | 1.2162
98 | -9.6 | 1.8003 | 2.1014 | 1.1494
98 | -8 | 1.8793 | 2.2572 | 1.0657
98 | -6.4 | 1.9352 | 2.3822 | 0.96919
98 | -4.8 | 1.9659 | 2.4707 | 0.86483
98 | -3.2 | 1.9704 | 2.5192 | 0.75783
98 | -1.6 | 1.9491 | 2.5261 | 0.65334
98 | 0 | 1.9036 | 2.4923 | 0.556
98 | 1.6 | 1.8368 | 2.4206 | 0.46966
98 | 3.2 | 1.7522 | 2.3155 | 0.39716
98 | 4.8 | 1.6539 | 2.183 | 0.3403
98 | 6.4 | 1.5462 | 2.0297 | 0.29982
98 | 8 | 1.4333 | 1.8622 | 0.27561
98 | 9.6 | 1.3191 | 1.6872 | 0.26681
98 | 11.2 | 1.2069 | 1.5105 | 0.27213
98 | 12.8 | 1.0996 | 1.3372 | 0.29
98 | 14.4 | 0.99909 | 1.1711 | 0.3188
98 | 16 | 0.90698 | 1.0154 | 0.35701
98 | 17.6 | 0.82415 | 0.87182 | 0.40331
98 | 19.2 | 0.75107 | 0.74158 | 0.4567
98 | 20.8 | 0.68785 | 0.62504 | 0.51644
98 | 22.4 | 0.6343 | 0.52206 | 0.58212
98 | 24 | 0.59009 | 0.43211 | 0.65361
98 | 25.6 | 0.55479 | 0.35445 | 0.73097
98 | 27.2 | 0.52794 | 0.28822 | 0.81442
98 | 28.8 | 0.50911 | 0.23257 | 0.90426
98 | 30.4 | 0.49792 | 0.18673 | 1.0008
98 | 32 | 0.49407 | 0.15007 | 1.104
98 | 33.6 | 0.4973 | 0.12215 | 1.214
98 | 35.2 | 0.50746 | 0.10269 | 1.3302
98 | 36.8 | 0.52438 | 0.091617 | 1.4518
98 | 38.4 | 0.54793 | 0.089036 | 1.5772
98 | 40 | 0.57792 | 0.095162 | 1.7044
98 | 41.6 | 0.61404 | 0.11028 | 1.8305
98 | 43.2 | 0.65584 | 0.13465 | 1.9521
98 | 44.8 | 0.70265 | 0.16842 | 2.065
98 | 46.4 | 0.75352 | 0.21152 | 2.1649
98 | 48 | 0.80721 | 0.26355 | 2.247
98 | 49.6 | 0.86218 | 0.32366 | 2.3066
98 | 51.2 | 0.91661 | 0.39051 | 2.3397
98 | 52.8 | 0.96844 | 0.46227 | 2.343
98 | 54.4 | 1.0155 | 0.53656 | 2.3145
98 | 56 | 1.0557 | 0.61064 | 2.2537
98 | 57.6 | 1.0869 | 0.68149 | 2.1617
98 | 59.2 | 1.1075 | 0.74604 | 2.0413
98 | 60.8 | 1.1162 | 0.8014 | 1.8968
98 | 62.4 | 1.1123 | 0.84507 | 1.7335
98 | 64 | 1.0957 | 0.87512 | 1.5578
98 | 65.6 | 1.067 | 0.8904 | 1.3763
98 | 67.2 | 1.0272 | 0.89057 | 1.1953
98 | 68.8 | 0.97796 | 0.87609 | 1.0205
98 | 70.4 | 0.9212 | 0.84817 | 0.8568
98 | 72 | 0.85903 | 0.80861 | 0.70784
98 | 73.6 | 0.79365 | 0.75962 | 0.57605
98 | 75.2 | 0.72712 | 0.70364 | 0.46268
98 | 76.8 | 0.66133 | 0.64311 | 0.36793
98 | 78.4 | 0.59787 | 0.58038 | 0.29116
98 | 80 | 0.538 | 0.5175 | 0.23108
98 | 81.6 | 0.48266 | 0.45619 | 0.18605
98 | 83.2 | 0.43248 | 0.39782 | 0.15423
98 | 84.8 | 0.3878 | 0.34334 | 0.13376
98 | 86.4 | 0.34872 | 0.29341 | 0.12291
98 | 88 | 0.31521 | 0.24835 | 0.12017
98 | 89.6 | 0.28709 | 0.20826 | 0.12427
98 | 91.2 | 0.26413 | 0.1731 | 0.13421
98 | 92.8 | 0.24608 | 0.1427 | 0.1493
98 | 94.4 | 0.23271 | 0.11685 | 0.1691
98 | 96 | 0.22387 | 0.095366 | 0.19338
98 | 97.6 | 0.21945 | 0.078127 | 0.22215
98 | 99.2 | 0.21949 | 0.065118 | 0.25557
98 | 100.8 | 0.22412 | 0.056479 | 0.29391
98 | 102.4 | 0.23363 | 0.052541 | 0.33752
98 | 104 | 0.24845 | 0.053862 | 0.38677
98 | 105.6 | 0.26915 | 0.06126 | 0.44199
98 | 107.2 | 0.29644 | 0.075834 | 0.50336
98 | 108.8 | 0.33119 | 0.098973 | 0.57087
98 | 110.4 | 0.3743 | 0.13234 | 0.64419
98 | 112 | 0.42676 | 0.17783 | 0.7226
98 | 113.6 | 0.48948 | 0.23748 | 0.80489
98 | 115.2 | 0.56323 | 0.31332 | 0.88928
98 | 116.8 | 0.64852 | 0.40722 | 0.97344
98 | 118.4 | 0.74542 | 0.5206 | 1.0545
100 | -40 | 0.27434 | 0.069136 | 0.43902
100 | -38.4 | 0.28617 | 0.064119 | 0.49799
100 | -36.8 | 0.30392 | 0.065232 | 0.56342
100 | -35.2 | 0.32811 | 0.073273 | 0.63545
100 | -33.6 | 0.35938 | 0.089294 | 0.71395
100 | -32 | 0.39841 | 0.11458 | 0.79847
100 | -30.4 | 0.44589 | 0.15063 | 0.88807
100 | -28.8 | 0.50247 | 0.19901 | 0.98132
100 | -27.2 | 0.56863 | 0.26134 | 1.0762
100 | -25.6 | 0.64459 | 0.33904 | 1.17
100 | -24 | 0.73017 | 0.43316 | 1.2595
100 | -22.4 | 0.82472 | 0.54416 | 1.341
100 | -20.8 | 0.92699 | 0.67169 | 1.4107
100 | -19.2 | 1.035 | 0.81434 | 1.4647
100 | -17.6 | 1.1463 | 0.96956 | 1.4993
100 | -16 | 1.2576 | 1.1335 | 1.5117
100 | -14.4 | 1.3651 | 1.3013 | 1.5001
100 | -12.8 | 1.465 | 1.467 | 1.4638
100 | -11.2 | 1.5532 | 1.624 | 1.4037
100 | -9.6 | 1.626 | 1.7658 | 1.3221
100 | -8 | 1.6802 | 1.886 | 1.2226
100 | -6.4 | 1.7136 | 1.9792 | 1.1097
100 | -4.8 | 1.7248 | 2.0414 | 0.98878
100 | -3.2 | 1.7136 | 2.0702 | 0.86535
100 | -1.6 | 1.681 | 2.0648 | 0.74471
100 | 0 | 1.629 | 2.0266 | 0.63159
100 | 1.6 | 1.5603 | 1.9585 | 0.52983
100 | 3.2 | 1.4782 | 1.8645 | 0.44223
100 | 4.8 | 1.3865 | 1.7497 | 0.37051
100 | 6.4 | 1.2887 | 1.6197 | 0.31536
100 | 8 | 1.1884 | 1.4799 | 0.27658
100 | 9.6 | 1.0887 | 1.3356 | 0.25329
100 | 11.2 | 0.99219 | 1.1913 | 0.24418
100 | 12.8 | 0.901 | 1.0509 | 0.24766
100 | 14.4 | 0.81666 | 0.91743 | 0.26214
100 | 16 | 0.74017 | 0.79295 | 0.28608
100 | 17.6 | 0.67213 | 0.67885 | 0.31819
100 | 19.2 | 0.61276 | 0.57584 | 0.35742
100 | 20.8 | 0.56201 | 0.48408 | 0.40304
100 | 22.4 | 0.51966 | 0.40335 | 0.45459
100 | 24 | 0.48537 | 0.33318 | 0.5119
100 | 25.6 | 0.45879 | 0.27293 | 0.57502
100 | 27.2 | 0.43954 | 0.22195 | 0.64415
100 | 28.8 | 0.42734 | 0.17963 | 0.7196
100 | 30.4 | 0.42194 | 0.14545 | 0.80169
100 | 32 | 0.42322 | 0.11907 | 0.89066
100 | 33.6 | 0.43112 | 0.10032 | 0.9866
100 | 35.2 | 0.44567 | 0.089234 | 1.0893
100 | 36.8 | 0.46695 | 0.086054 | 1.1982
100 | 38.4 | 0.49504 | 0.091193 | 1.3121
100 | 40 | 0.53 | 0.10521 | 1.4295
100 | 41.6 | 0.57181 | 0.12872 | 1.548
100 | 43.2 | 0.62025 | 0.16234 | 1.6645
100 | 44.8 | 0.67489 | 0.20655 | 1.7756
100 | 46.4 | 0.73501 | 0.26157 | 1.877
100 | 48 | 0.79952 | 0.32722 | 1.9643
100 | 49.6 | 0.86694 | 0.40282 | 2.033
100 | 51.2 | 0.93543 | 0.48705 | 2.0788
100 | 52.8 | 1.0028 | 0.57791 | 2.0982
100 | 54.4 | 1.0666 | 0.67275 | 2.0887
100 | 56 | 1.1242 | 0.76833 | 2.049
100 | 57.6 | 1.1732 | 0.86096 | 1.9794
100 | 59.2 | 1.2112 | 0.9468 | 1.8819
100 | 60.8 | 1.2363 | 1.0221 | 1.76
100 | 62.4 | 1.2473 | 1.0834 | 1.6183
100 | 64 | 1.2433 | 1.1281 | 1.4626
100 | 65.6 | 1.2247 | 1.1542 | 1.299
100 | 67.2 | 1.192 | 1.1611 | 1.1338
100 | 68.8 | 1.1469 | 1.1488 | 0.97273
100 | 70.4 | 1.0912 | 1.1185 | 0.8207
100 | 72 | 1.0272 | 1.0724 | 0.68166
100 | 73.6 | 0.95753 | 1.0131 | 0.55836
100 | 75.2 | 0.88459 | 0.94364 | 0.4524
100 | 76.8 | 0.81074 | 0.86715 | 0.36429
100 | 78.4 | 0.73806 | 0.78672 | 0.29366
100 | 80 | 0.6683 | 0.70514 | 0.23948
100 | 81.6 | 0.60279 | 0.6248 | 0.20027
100 | 83.2 | 0.54253 | 0.54762 | 0.17431
100 | 84.8 | 0.48814 | 0.47504 | 0.15984
100 | 86.4 | 0.43996 | 0.40805 | 0.15519
100 | 88 | 0.39808 | 0.34719 | 0.15889
100 | 89.6 | 0.36242 | 0.29272 | 0.1697
100 | 91.2 | 0.33278 | 0.24462 | 0.18668
100 | 92.8 | 0.30892 | 0.20271 | 0.20916
100 | 94.4 | 0.29057 | 0.16671 | 0.23676
100 | 96 | 0.27752 | 0.13632 | 0.26932
100 | 97.6 | 0.2696 | 0.11129 | 0.30688
100 | 99.2 | 0.26675 | 0.091459 | 0.34966
100 | 100.8 | 0.26902 | 0.076796 | 0.39796
100 | 102.4 | 0.27658 | 0.067456 | 0.45216
100 | 104 | 0.28975 | 0.063805 | 0.51261
100 | 105.6 | 0.30894 | 0.066448 | 0.57957
100 | 107.2 | 0.33472 | 0.076241 | 0.65313
100 | 108.8 | 0.36773 | 0.094293 | 0.73308
100 | 110.4 | 0.40866 | 0.12194 | 0.81888
100 | 112 | 0.45821 | 0.16071 | 0.90948
100 | 113.6 | 0.51698 | 0.2122 | 1.0033
100 | 115.2 | 0.58541 | 0.27798 | 1.0982
100 | 116.8 | 0.66363 | 0.35942 | 1.1913
100 | 118.4 | 0.75138 | 0.45745 | 1.2793
102 | -40 | 0.32648 | 0.09063 | 0.57697
102 | -38.4 | 0.33581 | 0.079289 | 0.64828
102 | -36.8 | 0.3513 | 0.074518 | 0.72643
102 | -35.2 | 0.37329 | 0.076857 | 0.81142
102 | -33.6 | 0.40221 | 0.087071 | 0.9029
102 | -32 | 0.43849 | 0.10613 | 1.0001
102 | -30.4 | 0.48258 | 0.13514 | 1.1018
102 | -28.8 | 0.5348 | 0.17532 | 1.2061
102 | -27.2 | 0.59532 | 0.2278 | 1.3104
102 | -25.6 | 0.66402 | 0.29358 | 1.4117
102 | -24 | 0.74043 | 0.37326 | 1.5064
102 | -22.4 | 0.82361 | 0.46692 | 1.5902
102 | -20.8 | 0.9121 | 0.57393 | 1.659
102 | -19.2 | 1.0039 | 0.69275 | 1.7089
102 | -17.6 | 1.0965 | 0.82089 | 1.7362
102 | -16 | 1.187 | 0.9549 | 1.7383
102 | -14.4 | 1.272 | 1.0904 | 1.7136
102 | -12.8 | 1.3483 | 1.2225 | 1.6622
102 | -11.2 | 1.4125 | 1.3457 | 1.5853
102 | -9.6 | 1.4619 | 1.4547 | 1.486
102 | -8 | 1.4942 | 1.5447 | 1.3684
102 | -6.4 | 1.5079 | 1.6116 | 1.2375
102 | -4.8 | 1.5026 | 1.6527 | 1.0992
102 | -3.2 | 1.4787 | 1.6664 | 0.95915
102 | -1.6 | 1.4375 | 1.6527 | 0.8228
102 | 0 | 1.3812 | 1.6133 | 0.69488
102 | 1.6 | 1.3123 | 1.5508 | 0.57917
102 | 3.2 | 1.234 | 1.4689 | 0.47834
102 | 4.8 | 1.1494 | 1.3717 | 0.39393
102 | 6.4 | 1.0616 | 1.2637 | 0.32647
102 | 8 | 0.97335 | 1.1495 | 0.27564
102 | 9.6 | 0.8872 | 1.033 | 0.24045
102 | 11.2 | 0.80508 | 0.91764 | 0.2195
102 | 12.8 | 0.72852 | 0.80639 | 0.21117
102 | 14.4 | 0.65857 | 0.70136 | 0.21382
102 | 16 | 0.59588 | 0.60406 | 0.2259
102 | 17.6 | 0.54076 | 0.51538 | 0.24609
102 | 19.2 | 0.49325 | 0.43574 | 0.27331
102 | 20.8 | 0.4532 | 0.36515 | 0.30681
102 | 22.4 | 0.42037 | 0.30337 | 0.34607
102 | 24 | 0.39445 | 0.24998 | 0.39089
102 | 25.6 | 0.37513 | 0.2045 | 0.44127
102 | 27.2 | 0.36216 | 0.16645 | 0.49738
102 | 28.8 | 0.35535 | 0.13543 | 0.55953
102 | 30.4 | 0.35463 | 0.11117 | 0.62807
102 | 32 | 0.36 | 0.093578 | 0.70332
102 | 33.6 | 0.3716 | 0.082755 | 0.78548
102 | 35.2 | 0.38964 | 0.079018 | 0.87457
102 | 36.8 | 0.41441 | 0.082904 | 0.97025
102 | 38.4 | 0.44624 | 0.095149 | 1.0718
102 | 40 | 0.48545 | 0.11665 | 1.1779
102 | 41.6 | 0.53228 | 0.14839 | 1.2868
102 | 43.2 | 0.5868 | 0.19137 | 1.396
102 | 44.8 | 0.64888 | 0.24642 | 1.5022
102 | 46.4 | 0.71803 | 0.31415 | 1.6019
102 | 48 | 0.79338 | 0.39466 | 1.6908
102 | 49.6 | 0.8736 | 0.48749 | 1.7647
102 | 51.2 | 0.95685 | 0.59139 | 1.8194
102 | 52.8 | 1.0408 | 0.70429 | 1.8512
102 | 54.4 | 1.1229 | 0.82321 | 1.857
102 | 56 | 1.2 | 0.9444 | 1.8352
102 | 57.6 | 1.2691 | 1.0635 | 1.7853
102 | 59.2 | 1.3273 | 1.1756 | 1.7086
102 | 60.8 | 1.3718 | 1.2761 | 1.6078
102 | 62.4 | 1.4007 | 1.3603 | 1.4868
102 | 64 | 1.4126 | 1.4246 | 1.3508
102 | 65.6 | 1.4069 | 1.4662 | 1.2056
102 | 67.2 | 1.384 | 1.4835 | 1.057
102 | 68.8 | 1.3452 | 1.4764 | 0.91084
102 | 70.4 | 1.2922 | 1.4458 | 0.77205
102 | 72 | 1.2276 | 1.3941 | 0.64475
102 | 73.6 | 1.1541 | 1.3242 | 0.53195
102 | 75.2 | 1.0747 | 1.24 | 0.43552
102 | 76.8 | 0.99222 | 1.1455 | 0.35625
102 | 78.4 | 0.9093 | 1.0444 | 0.29402
102 | 80 | 0.82822 | 0.94069 | 0.24798
102 | 81.6 | 0.75087 | 0.83744 | 0.2168
102 | 83.2 | 0.67868 | 0.73737 | 0.19889
102 | 84.8 | 0.61266 | 0.64251 | 0.19255
102 | 86.4 | 0.55341 | 0.55432 | 0.19617
102 | 88 | 0.50126 | 0.47372 | 0.20832
102 | 89.6 | 0.45624 | 0.40114 | 0.22781
102 | 91.2 | 0.41823 | 0.33668 | 0.25373
102 | 92.8 | 0.38699 | 0.28014 | 0.28546
102 | 94.4 | 0.36224 | 0.2312 | 0.32265
102 | 96 | 0.34369 | 0.18944 | 0.36521
102 | 97.6 | 0.33112 | 0.15446 | 0.41324
102 | 99.2 | 0.32436 | 0.12592 | 0.46697
102 | 100.8 | 0.32334 | 0.10359 | 0.52675
102 | 102.4 | 0.32812 | 0.087429 | 0.59294
102 | 104 | 0.33885 | 0.077578 | 0.66582
102 | 105.6 | 0.35582 | 0.074403 | 0.74558
102 | 107.2 | 0.37938 | 0.078496 | 0.83212
102 | 108.8 | 0.40996 | 0.090672 | 0.92501
102 | 110.4 | 0.44802 | 0.11194 | 1.0234
102 | 112 | 0.49398 | 0.14344 | 1.1259
102 | 113.6 | 0.54812 | 0.18638 | 1.2304
102 | 115.2 | 0.61056 | 0.24187 | 1.3344
102 | 116.8 | 0.68112 | 0.31084 | 1.4345
102 | 118.4 | 0.7592 | 0.39379 | 1.5269
104 | -40 | 0.38771 | 0.11822 | 0.7422
104 | -38.4 | 0.39361 | 0.099162 | 0.82689
104 | -36.8 | 0.40598 | 0.087321 | 0.91854
104 | -35.2 | 0.42494 | 0.082957 | 1.017
104 | -33.6 | 0.45071 | 0.086533 | 1.1215
104 | -32 | 0.48348 | 0.098688 | 1.2311
104 | -30.4 | 0.52343 | 0.12019 | 1.3441
104 | -28.8 | 0.5706 | 0.15184 | 1.458
104 | -27.2 | 0.62484 | 0.19441 | 1.57
104 | -25.6 | 0.68576 | 0.24847 | 1.6764
104 | -24 | 0.75259 | 0.31426 | 1.7731
104 | -22.4 | 0.8242 | 0.39156 | 1.8558
104 | -20.8 | 0.89901 | 0.47951 | 1.92
104 | -19.2 | 0.975 | 0.57655 | 1.9617
104 | -17.6 | 1.0498 | 0.68034 | 1.9775
104 | -16 | 1.1207 | 0.78777 | 1.9651
104 | -14.4 | 1.185 | 0.89512 | 1.9235
104 | -12.8 | 1.2398 | 0.99825 | 1.8534
104 | -11.2 | 1.2826 | 1.0928 | 1.7568
104 | -9.6 | 1.3115 | 1.1746 | 1.6374
104 | -8 | 1.325 | 1.2401 | 1.5
104 | -6.4 | 1.3224 | 1.2862 | 1.3502
104 | -4.8 | 1.3038 | 1.3112 | 1.1941
104 | -3.2 | 1.27 | 1.3144 | 1.0377
104 | -1.6 | 1.2227 | 1.2962 | 0.88655
104 | 0 | 1.1641 | 1.2581 | 0.74521
104 | 1.6 | 1.0965 | 1.2027 | 0.61733
104 | 3.2 | 1.0228 | 1.133 | 0.50533
104 | 4.8 | 0.94557 | 1.0526 | 0.41054
104 | 6.4 | 0.86736 | 0.96494 | 0.33325
104 | 8 | 0.7904 | 0.87349 | 0.27292
104 | 9.6 | 0.71652 | 0.78132 | 0.22842
104 | 11.2 | 0.64719 | 0.69102 | 0.19822
104 | 12.8 | 0.58344 | 0.60464 | 0.18062
104 | 14.4 | 0.52593 | 0.5237 | 0.17392
104 | 16 | 0.47503 | 0.44922 | 0.17653
104 | 17.6 | 0.43083 | 0.38174 | 0.1871
104 | 19.2 | 0.39325 | 0.32148 | 0.2045
104 | 20.8 | 0.36208 | 0.26837 | 0.22794
104 | 22.4 | 0.33707 | 0.22216 | 0.25687
104 | 24 | 0.31793 | 0.18254 | 0.29102
104 | 25.6 | 0.30445 | 0.14915 | 0.33035
104 | 27.2 | 0.29645 | 0.12167 | 0.375
104 | 28.8 | 0.29385 | 0.099915 | 0.42523
104 | 30.4 | 0.29671 | 0.083817 | 0.48141
104 | 32 | 0.30518 | 0.073506 | 0.5439
104 | 33.6 | 0.31953 | 0.069329 | 0.61299
104 | 35.2 | 0.34018 | 0.071862 | 0.68883
104 | 36.8 | 0.36762 | 0.081926 | 0.77133
104 | 38.4 | 0.40239 | 0.10057 | 0.86004
104 | 40 | 0.44509 | 0.12904 | 0.95406
104 | 41.6 | 0.49622 | 0.16869 | 1.052
104 | 43.2 | 0.55619 | 0.22094 | 1.1517
104 | 44.8 | 0.62516 | 0.28705 | 1.2507
104 | 46.4 | 0.70296 | 0.36803 | 1.3456
104 | 48 | 0.78898 | 0.46437 | 1.4327
104 | 49.6 | 0.88208 | 0.57589 | 1.5081
104 | 51.2 | 0.98052 | 0.70149 | 1.5676
104 | 52.8 | 1.082 | 0.83907 | 1.6075
104 | 54.4 | 1.1835 | 0.98541 | 1.6246
104 | 56 | 1.2818 | 1.1362 | 1.6169
104 | 57.6 | 1.3733 | 1.2863 | 1.5833
104 | 59.2 | 1.4542 | 1.4299 | 1.5245
104 | 60.8 | 1.5211 | 1.561 | 1.4424
104 | 62.4 | 1.5711 | 1.6738 | 1.3405
104 | 64 | 1.602 | 1.7633 | 1.2233
104 | 65.6 | 1.6125 | 1.8254 | 1.0961
104 | 67.2 | 1.6023 | 1.8578 | 0.96455
104 | 68.8 | 1.5723 | 1.8595 | 0.83415
104 | 70.4 | 1.5242 | 1.8313 | 0.70994
104 | 72 | 1.4604 | 1.7754 | 0.59611
104 | 73.6 | 1.3841 | 1.6955 | 0.49584
104 | 75.2 | 1.2985 | 1.5959 | 0.41118
104 | 76.8 | 1.207 | 1.4814 | 0.34314
104 | 78.4 | 1.113 | 1.3572 | 0.29176
104 | 80 | 1.0194 | 1.2279 | 0.25637
104 | 81.6 | 0.92866 | 1.0979 | 0.23573
104 | 83.2 | 0.84273 | 0.97072 | 0.22834
104 | 84.8 | 0.7631 | 0.84921 | 0.23256
104 | 86.4 | 0.69079 | 0.73548 | 0.2468
104 | 88 | 0.62635 | 0.63088 | 0.26967
104 | 89.6 | 0.57002 | 0.53617 | 0.3
104 | 91.2 | 0.5218 | 0.45159 | 0.33693
104 | 92.8 | 0.48146 | 0.37701 | 0.37988
104 | 94.4 | 0.44873 | 0.31206 | 0.42855
104 | 96 | 0.42326 | 0.2562 | 0.48289
104 | 97.6 | 0.40473 | 0.20886 | 0.54303
104 | 99.2 | 0.39288 | 0.1695 | 0.60926
104 | 100.8 | 0.3875 | 0.1377 | 0.68189
104 | 102.4 | 0.38851 | 0.11315 | 0.76126
104 | 104 | 0.39591 | 0.09576 | 0.84757
104 | 105.6 | 0.40979 | 0.085627 | 0.94083
104 | 107.2 | 0.43031 | 0.083059 | 1.0407
104 | 108.8 | 0.45769 | 0.088566 | 1.1466
104 | 110.4 | 0.49212 | 0.10282 | 1.2571
104 | 112 | 0.53375 | 0.12661 | 1.3706
104 | 113.6 | 0.58258 | 0.16073 | 1.4844
104 | 115.2 | 0.63842 | 0.20593 | 1.5954
104 | 116.8 | 0.70079 | 0.26271 | 1.6999
104 | 118.4 | 0.76886 | 0.33122 | 1.7938
106 | -40 | 0.45767 | 0.15223 | 0.9343
106 | -38.4 | 0.45915 | 0.12405 | 1.033
106 | -36.8 | 0.46745 | 0.10394 | 1.1386
106 | -35.2 | 0.4825 | 0.091886 | 1.2504
106 | -33.6 | 0.50428 | 0.088034 | 1.3676
106 | -32 | 0.53276 | 0.092695 | 1.4887
106 | -30.4 | 0.56784 | 0.10629 | 1.6116
106 | -28.8 | 0.60929 | 0.12927 | 1.7334
106 | -27.2 | 0.65669 | 0.16204 | 1.8506
106 | -25.6 | 0.7094 | 0.20482 | 1.9591
106 | -24 | 0.76643 | 0.25756 | 2.0546
106 | -22.4 | 0.8265 | 0.31979 | 2.1324
106 | -20.8 | 0.88796 | 0.39052 | 2.188
106 | -19.2 | 0.94885 | 0.46821 | 2.2175
106 | -17.6 | 1.0069 | 0.55069 | 2.2178
106 | -16 | 1.0599 | 0.63526 | 2.1872
106 | -14.4 | 1.1054 | 0.71877 | 2.1254
106 | -12.8 | 1.1413 | 0.79782 | 2.0336
106 | -11.2 | 1.1656 | 0.86899 | 1.915
106 | -9.6 | 1.1771 | 0.92908 | 1.7738
106 | -8 | 1.175 | 0.9754 | 1.6156
106 | -6.4 | 1.1591 | 1.006 | 1.4465
106 | -4.8 | 1.1301 | 1.0196 | 1.2729
106 | -3.2 | 1.0892 | 1.0161 | 1.101
106 | -1.6 | 1.0381 | 0.99625 | 0.93623
106 | 0 | 0.97878 | 0.96148 | 0.78308
106 | 1.6 | 0.91365 | 0.91397 | 0.64491
106 | 3.2 | 0.84499 | 0.85629 | 0.52387
106 | 4.8 | 0.77504 | 0.79122 | 0.42095
106 | 6.4 | 0.7058 | 0.72154 | 0.33616
106 | 8 | 0.63898 | 0.64984 | 0.26873
106 | 9.6 | 0.57593 | 0.57838 | 0.2173
106 | 11.2 | 0.51764 | 0.50905 | 0.18022
106 | 12.8 | 0.46479 | 0.44329 | 0.15568
106 | 14.4 | 0.41775 | 0.38214 | 0.14189
106 | 16 | 0.37664 | 0.32624 | 0.13723
106 | 17.6 | 0.34142 | 0.27591 | 0.14029
106 | 19.2 | 0.31191 | 0.23123 | 0.14993
106 | 20.8 | 0.28788 | 0.19211 | 0.16528
106 | 22.4 | 0.26909 | 0.15833 | 0.18577
106 | 24 | 0.25529 | 0.12966 | 0.21108
106 | 25.6 | 0.24633 | 0.10586 | 0.2411
106 | 27.2 | 0.24211 | 0.086776 | 0.27592
106 | 28.8 | 0.24266 | 0.072381 | 0.31577
106 | 30.4 | 0.24813 | 0.062797 | 0.361
106 | 32 | 0.2588 | 0.058351 | 0.41197
106 | 33.6 | 0.2751 | 0.0596 | 0.46903
106 | 35.2 | 0.29757 | 0.067358 | 0.53242
106 | 36.8 | 0.32692 | 0.082713 | 0.60222
106 | 38.4 | 0.3639 | 0.10701 | 0.6782
106 | 40 | 0.40935 | 0.14185 | 0.75977
106 | 41.6 | 0.46409 | 0.18899 | 0.84586
106 | 43.2 | 0.52883 | 0.25025 | 0.93487
106 | 44.8 | 0.60408 | 0.3274 | 1.0246
106 | 46.4 | 0.69001 | 0.42188 | 1.1123
106 | 48 | 0.78633 | 0.53466 | 1.1946
106 | 49.6 | 0.89214 | 0.66592 | 1.2678
106 | 51.2 | 1.0059 | 0.81481 | 1.3283
106 | 52.8 | 1.1253 | 0.97926 | 1.3723
106 | 54.4 | 1.2472 | 1.1558 | 1.3965
106 | 56 | 1.368 | 1.3398 | 1.3988
106 | 57.6 | 1.4836 | 1.5251 | 1.3777
106 | 59.2 | 1.5895 | 1.705 | 1.3334
106 | 60.8 | 1.6814 | 1.8719 | 1.2672
106 | 62.4 | 1.7554 | 2.0188 | 1.1821
106 | 64 | 1.8085 | 2.139 | 1.0821
106 | 65.6 | 1.8383 | 2.2272 | 0.9721
106 | 67.2 | 1.8439 | 2.2795 | 0.85732
106 | 68.8 | 1.8255 | 2.2942 | 0.74315
106 | 70.4 | 1.7845 | 2.2717 | 0.63452
106 | 72 | 1.7234 | 2.214 | 0.53565
106 | 73.6 | 1.6454 | 2.125 | 0.44977
106 | 75.2 | 1.5543 | 2.0099 | 0.37906
106 | 76.8 | 1.454 | 1.8744 | 0.32463
106 | 78.4 | 1.3485 | 1.7248 | 0.28665
106 | 80 | 1.2414 | 1.5671 | 0.26451
106 | 81.6 | 1.1358 | 1.4067 | 0.25704
106 | 83.2 | 1.0345 | 1.2484 | 0.26278
106 | 84.8 | 0.93949 | 1.0961 | 0.28009
106 | 86.4 | 0.85217 | 0.95247 | 0.30741
106 | 88 | 0.77348 | 0.81964 | 0.34335
106 | 89.6 | 0.70393 | 0.69873 | 0.38677
106 | 91.2 | 0.64362 | 0.59023 | 0.43683
106 | 92.8 | 0.59244 | 0.49412 | 0.49297
106 | 94.4 | 0.55009 | 0.40998 | 0.55495
106 | 96 | 0.51619 | 0.33719 | 0.62275
106 | 97.6 | 0.49033 | 0.275 | 0.69654
106 | 99.2 | 0.47211 | 0.22266 | 0.77658
106 | 100.8 | 0.46122 | 0.17949 | 0.8632
106 | 102.4 | 0.4574 | 0.14495 | 0.95663
106 | 104 | 0.46047 | 0.11866 | 1.057
106 | 105.6 | 0.47034 | 0.10042 | 1.164
106 | 107.2 | 0.48696 | 0.09025 | 1.2772
106 | 108.8 | 0.51031 | 0.088343 | 1.3955
106 | 110.4 | 0.54033 | 0.09504 | 1.5172
106 | 112 | 0.57691 | 0.11078 | 1.6401
106 | 113.6 | 0.61979 | 0.136 | 1.7611
106 | 115.2 | 0.6685 | 0.17109 | 1.8767
106 | 116.8 | 0.72231 | 0.2162 | 1.9827
106 | 118.4 | 0.78018 | 0.2712 | 2.0745
108 | -40 | 0.53517 | 0.19243 | 1.1502
108 | -38.4 | 0.53123 | 0.15379 | 1.2632
108 | -36.8 | 0.53453 | 0.12432 | 1.3824
108 | -35.2 | 0.54481 | 0.1037 | 1.5072
108 | -33.6 | 0.5618 | 0.091748 | 1.6362
108 | -32 | 0.58524 | 0.088455 | 1.7674
108 | -30.4 | 0.61478 | 0.093911 | 1.8984
108 | -28.8 | 0.64995 | 0.10824 | 2.0257
108 | -27.2 | 0.69009 | 0.13152 | 2.1454
108 | -25.6 | 0.73434 | 0.16368 | 2.253
108 | -24 | 0.78156 | 0.20443 | 2.3439
108 | -22.4 | 0.83035 | 0.2531 | 2.4132
108 | -20.8 | 0.87906 | 0.30866 | 2.4565
108 | -19.2 | 0.92582 | 0.3696 | 2.4702
108 | -17.6 | 0.96863 | 0.43396 | 2.4516
108 | -16 | 1.0055 | 0.49942 | 2.3998
108 | -14.4 | 1.0344 | 0.56336 | 2.3151
108 | -12.8 | 1.0539 | 0.62302 | 2.1998
108 | -11.2 | 1.0625 | 0.67574 | 2.0577
108 | -9.6 | 1.0596 | 0.71911 | 1.8939
108 | -8 | 1.0449 | 0.75119 | 1.7147
108 | -6.4 | 1.0188 | 0.77064 | 1.5266
108 | -4.8 | 0.98208 | 0.77683 | 1.3363
108 | -3.2 | 0.93628 | 0.76987 | 1.15
108 | -1.6 | 0.88307 | 0.75056 | 0.97307
108 | 0 | 0.82442 | 0.72027 | 0.80982
108 | 1.6 | 0.76237 | 0.68082 | 0.66324
108 | 3.2 | 0.6989 | 0.63429 | 0.53514
108 | 4.8 | 0.63581 | 0.58285 | 0.42614
108 | 6.4 | 0.57466 | 0.52862 | 0.33593
108 | 8 | 0.51673 | 0.47352 | 0.26345
108 | 9.6 | 0.46295 | 0.41919 | 0.20717
108 | 11.2 | 0.41398 | 0.36697 | 0.16523
108 | 12.8 | 0.37018 | 0.31784 | 0.13572
108 | 14.4 | 0.3317 | 0.27248 | 0.11679
108 | 16 | 0.29852 | 0.2313 | 0.10676
108 | 17.6 | 0.27049 | 0.19447 | 0.10416
108 | 19.2 | 0.24738 | 0.16199 | 0.10783
108 | 20.8 | 0.22895 | 0.13376 | 0.11687
108 | 22.4 | 0.21496 | 0.10962 | 0.13065
108 | 24 | 0.20524 | 0.089413 | 0.14881
108 | 25.6 | 0.19966 | 0.073022 | 0.17118
108 | 27.2 | 0.19822 | 0.060424 | 0.1978
108 | 28.8 | 0.20102 | 0.051726 | 0.22885
108 | 30.4 | 0.2083 | 0.04721 | 0.26463
108 | 32 | 0.22044 | 0.04737 | 0.3055
108 | 33.6 | 0.23799 | 0.052951 | 0.35181
108 | 35.2 | 0.26165 | 0.064979 | 0.40386
108 | 36.8 | 0.29227 | 0.084785 | 0.46184
108 | 38.4 | 0.33083 | 0.11401 | 0.52567
108 | 40 | 0.3784 | 0.15458 | 0.59501
108 | 41.6 | 0.43609 | 0.20865 | 0.66909
108 | 43.2 | 0.50494 | 0.27852 | 0.74666
108 | 44.8 | 0.5858 | 0.36642 | 0.82592
108 | 46.4 | 0.67923 | 0.47434 | 0.90453
108 | 48 | 0.78529 | 0.60374 | 0.97963
108 | 49.6 | 0.90341 | 0.75526 | 1.048
108 | 51.2 | 1.0322 | 0.92837 | 1.106
108 | 52.8 | 1.1696 | 1.1211 | 1.1503
108 | 54.4 | 1.3123 | 1.33 | 1.1778
108 | 56 | 1.4564 | 1.5498 | 1.186
108 | 57.6 | 1.5973 | 1.7737 | 1.1735
108 | 59.2 | 1.7298 | 1.9937 | 1.14
108 | 60.8 | 1.8487 | 2.2011 | 1.0866
108 | 62.4 | 1.9493 | 2.387 | 1.0156
108 | 64 | 2.0271 | 2.5431 | 0.93078
108 | 65.6 | 2.0791 | 2.6623 | 0.8365
108 | 67.2 | 2.1032 | 2.7394 | 0.7378
108 | 68.8 | 2.0991 | 2.7715 | 0.6398
108 | 70.4 | 2.0677 | 2.7582 | 0.5473
108 | 72 | 2.0113 | 2.7013 | 0.46446
108 | 73.6 | 1.9332 | 2.605 | 0.3945
108 | 75.2 | 1.8375 | 2.4749 | 0.33962
108 | 76.8 | 1.7288 | 2.318 | 0.30096
108 | 78.4 | 1.6116 | 2.1417 | 0.2787
108 | 80 | 1.4904 | 1.9533 | 0.27227
108 | 81.6 | 1.3692 | 1.7598 | 0.28047
108 | 83.2 | 1.2512 | 1.567 | 0.30182
108 | 84.8 | 1.1393 | 1.3801 | 0.33467
108 | 86.4 | 1.0353 | 1.2029 | 0.37742
108 | 88 | 0.94068 | 1.038 | 0.42867
108 | 89.6 | 0.85616 | 0.88719 | 0.48728
108 | 91.2 | 0.78208 | 0.75126 | 0.5524
108 | 92.8 | 0.71843 | 0.63035 | 0.62352
108 | 94.4 | 0.66493 | 0.52407 | 0.70042
108 | 96 | 0.62116 | 0.43169 | 0.78309
108 | 97.6 | 0.58663 | 0.3523 | 0.87173
108 | 99.2 | 0.56084 | 0.28493 | 0.96658
108 | 100.8 | 0.5433 | 0.22865 | 1.0679
108 | 102.4 | 0.53359 | 0.1826 | 1.1759
108 | 104 | 0.53136 | 0.14614 | 1.2904
108 | 105.6 | 0.53631 | 0.11875 | 1.411
108 | 107.2 | 0.54817 | 0.10015 | 1.5369
108 | 108.8 | 0.56669 | 0.090209 | 1.6666
108 | 110.4 | 0.59158 | 0.088938 | 1.798
108 | 112 | 0.62248 | 0.096445 | 1.9284
108 | 113.6 | 0.65886 | 0.11285 | 2.0543
108 | 115.2 | 0.70005 | 0.13821 | 2.1716
108 | 116.8 | 0.7451 | 0.17241 | 2.2758
108 | 118.4 | 0.79282 | 0.21506 | 2.3621
110 | -40 | 0.61794 | 0.23775 | 1.3836
110 | -38.4 | 0.60773 | 0.18761 | 1.5105
110 | -36.8 | 0.60524 | 0.14795 | 1.6429
110 | -35.2 | 0.61 | 0.11811 | 1.7796
110 | -33.6 | 0.62154 | 0.0976 | 1.9189
110 | -32 | 0.63934 | 0.086102 | 2.0586
110 | -30.4 | 0.66284 | 0.08339 | 2.1955
110 | -28.8 | 0.69135 | 0.089286 | 2.3258
110 | -27.2 | 0.72401 | 0.10359 | 2.4453
110 | -25.6 | 0.75978 | 0.12597 | 2.5491
110 | -24 | 0.79741 | 0.15594 | 2.6322
110 | -22.4 | 0.83544 | 0.19273 | 2.6899
110 | -20.8 | 0.87225 | 0.23524 | 2.718
110 | -19.2 | 0.90609 | 0.28206 | 2.7131
110 | -17.6 | 0.93519 | 0.33144 | 2.6734
110 | -16 | 0.95785 | 0.38139 | 2.5983
110 | -14.4 | 0.97257 | 0.42973 | 2.4893
110 | -12.8 | 0.97817 | 0.47426 | 2.3494
110 | -11.2 | 0.97385 | 0.51292 | 2.1834
110 | -9.6 | 0.9593 | 0.54391 | 1.9972
110 | -8 | 0.93472 | 0.56584 | 1.7975
110 | -6.4 | 0.90081 | 0.57786 | 1.5913
110 | -4.8 | 0.85868 | 0.57966 | 1.3855
110 | -3.2 | 0.8098 | 0.57152 | 1.1863
110 | -1.6 | 0.75588 | 0.55421 | 0.99891
110 | 0 | 0.6987 | 0.52894 | 0.82726
110 | 1.6 | 0.64004 | 0.49719 | 0.67404
110 | 3.2 | 0.58156 | 0.46061 | 0.54063
110 | 4.8 | 0.52469 | 0.42086 | 0.4273
110 | 6.4 | 0.47063 | 0.37952 | 0.33339
110 | 8 | 0.42026 | 0.338 | 0.25757
110 | 9.6 | 0.37423 | 0.29746 | 0.19808
110 | 11.2 | 0.33291 | 0.25883 | 0.15291
110 | 12.8 | 0.29644 | 0.22277 | 0.12004
110 | 14.4 | 0.26482 | 0.18972 | 0.097538
110 | 16 | 0.23791 | 0.15991 | 0.083669
110 | 17.6 | 0.21549 | 0.13343 | 0.076949
110 | 19.2 | 0.19733 | 0.11026 | 0.076171
110 | 20.8 | 0.18317 | 0.090296 | 0.080405
110 | 22.4 | 0.17281 | 0.073446 | 0.088989
110 | 24 | 0.16611 | 0.059626 | 0.1015
110 | 25.6 | 0.163 | 0.048815 | 0.11774
110 | 27.2 | 0.16353 | 0.041099 | 0.13768
110 | 28.8 | 0.16786 | 0.036704 | 0.16146
110 | 30.4 | 0.17632 | 0.03604 | 0.1893
110 | 32 | 0.18937 | 0.039741 | 0.22155
110 | 33.6 | 0.20765 | 0.048712 | 0.25853
110 | 35.2 | 0.23198 | 0.064165 | 0.30057
110 | 36.8 | 0.26338 | 0.087655 | 0.3479
110 | 38.4 | 0.303 | 0.12109 | 0.40058
110 | 40 | 0.35216 | 0.16673 | 0.4584
110 | 41.6 | 0.41221 | 0.22711 | 0.52083
110 | 43.2 | 0.48453 | 0.30498 | 0.58692
110 | 44.8 | 0.57033 | 0.4031 | 0.65521
110 | 46.4 | 0.67055 | 0.524 | 0.72375
110 | 48 | 0.78563 | 0.66971 | 0.79008
110 | 49.6 | 0.91536 | 0.84136 | 0.85132
110 | 51.2 | 1.0587 | 1.0388 | 0.90434
110 | 52.8 | 1.2135 | 1.2604 | 0.94597
110 | 54.4 | 1.3768 | 1.5025 | 0.97328
110 | 56 | 1.5442 | 1.7595 | 0.9839
110 | 57.6 | 1.7108 | 2.024 | 0.97632
110 | 59.2 | 1.8707 | 2.2868 | 0.9501
110 | 60.8 | 2.0179 | 2.5378 | 0.90609
110 | 62.4 | 2.1464 | 2.7663 | 0.8464
110 | 64 | 2.251 | 2.9622 | 0.7743
110 | 65.6 | 2.3272 | 3.1167 | 0.69396
110 | 67.2 | 2.3722 | 3.2227 | 0.61013
110 | 68.8 | 2.3846 | 3.2761 | 0.5277
110 | 70.4 | 2.3649 | 3.2754 | 0.45132
110 | 72 | 2.3151 | 3.2222 | 0.38501
110 | 73.6 | 2.2384 | 3.1206 | 0.33194
110 | 75.2 | 2.1394 | 2.9769 | 0.29422
110 | 76.8 | 2.023 | 2.7991 | 0.27297
110 | 78.4 | 1.8946 | 2.5956 | 0.2683
110 | 80 | 1.7593 | 2.3755 | 0.27954
110 | 81.6 | 1.622 | 2.147 | 0.30547
110 | 83.2 | 1.4867 | 1.9176 | 0.34449
110 | 84.8 | 1.3569 | 1.6935 | 0.39489
110 | 86.4 | 1.2351 | 1.4799 | 0.45501
110 | 88 | 1.1233 | 1.2801 | 0.52339
110 | 89.6 | 1.0225 | 1.0965 | 0.59886
110 | 91.2 | 0.93334 | 0.93042 | 0.68058
110 | 92.8 | 0.85592 | 0.78214 | 0.76803
110 | 94.4 | 0.79003 | 0.65134 | 0.861
110 | 96 | 0.73522 | 0.53724 | 0.95951
110 | 97.6 | 0.69092 | 0.43876 | 1.0637
110 | 99.2 | 0.6565 | 0.3547 | 1.1739
110 | 100.8 | 0.63135 | 0.28387 | 1.2901
110 | 102.4 | 0.61486 | 0.22512 | 1.4126
110 | 104 | 0.60648 | 0.17748 | 1.5408
110 | 105.6 | 0.60572 | 0.14016 | 1.6743
110 | 107.2 | 0.6121 | 0.11252 | 1.8118
110 | 108.8 | 0.62513 | 0.094134 | 1.9515
110 | 110.4 | 0.64432 | 0.084695 | 2.0908
110 | 112 | 0.66905 | 0.083999 | 2.2265
110 | 113.6 | 0.6986 | 0.091869 | 2.3547
110 | 115.2 | 0.73209 | 0.10808 | 2.471
110 | 116.8 | 0.76841 | 0.13229 | 2.5704
110 | 118.4 | 0.80627 | 0.16392 | 2.6481
112 | -40 | 0.70263 | 0.28624 | 1.6247
112 | -38.4 | 0.68556 | 0.22403 | 1.7648
112 | -36.8 | 0.67675 | 0.17374 | 1.9091
112 | -35.2 | 0.67551 | 0.1344 | 2.0563
112 | -33.6 | 0.68115 | 0.10521 | 2.2044
112 | -32 | 0.69298 | 0.085546 | 2.3505
112 | -30.4 | 0.7102 | 0.074897 | 2.4912
112 | -28.8 | 0.73194 | 0.072815 | 2.6223
112 | -27.2 | 0.75717 | 0.078848 | 2.739
112 | -25.6 | 0.78472 | 0.092471 | 2.8365
112 | -24 | 0.81326 | 0.11302 | 2.9095
112 | -22.4 | 0.84132 | 0.13964 | 2.9535
112 | -20.8 | 0.86732 | 0.17124 | 2.9643
112 | -19.2 | 0.88966 | 0.20648 | 2.9393
112 | -17.6 | 0.90678 | 0.24381 | 2.8771
112 | -16 | 0.91729 | 0.28152 | 2.7782
112 | -14.4 | 0.92003 | 0.3178 | 2.6446
112 | -12.8 | 0.91421 | 0.3509 | 2.4805
112 | -11.2 | 0.89942 | 0.37921 | 2.2914
112 | -9.6 | 0.87573 | 0.40138 | 2.0837
112 | -8 | 0.84364 | 0.41644 | 1.8649
112 | -6.4 | 0.80405 | 0.42383 | 1.6421
112 | -4.8 | 0.75823 | 0.42346 | 1.4225
112 | -3.2 | 0.70764 | 0.41565 | 1.2121
112 | -1.6 | 0.65391 | 0.40111 | 1.0159
112 | 0 | 0.59864 | 0.38086 | 0.83747
112 | 1.6 | 0.54336 | 0.35607 | 0.67916
112 | 3.2 | 0.48943 | 0.32802 | 0.54193
112 | 4.8 | 0.43799 | 0.29797 | 0.42567
112 | 6.4 | 0.38992 | 0.26707 | 0.32942
112 | 8 | 0.34582 | 0.23634 | 0.25155
112 | 9.6 | 0.30609 | 0.20661 | 0.19011
112 | 11.2 | 0.27089 | 0.17851 | 0.14294
112 | 12.8 | 0.24022 | 0.15246 | 0.10792
112 | 14.4 | 0.21396 | 0.12876 | 0.083054
112 | 16 | 0.19189 | 0.10753 | 0.066558
112 | 17.6 | 0.17377 | 0.088804 | 0.056923
112 | 19.2 | 0.15935 | 0.072558 | 0.052918
112 | 20.8 | 0.14838 | 0.058729 | 0.053588
112 | 22.4 | 0.14069 | 0.047264 | 0.058238
112 | 24 | 0.13617 | 0.038148 | 0.06641
112 | 25.6 | 0.1348 | 0.031443 | 0.077852
112 | 27.2 | 0.13667 | 0.02732 | 0.092489
112 | 28.8 | 0.14201 | 0.026101 | 0.1104
112 | 30.4 | 0.15117 | 0.0283 | 0.13176
112 | 32 | 0.16471 | 0.034667 | 0.15685
112 | 33.6 | 0.18335 | 0.04624 | 0.18598
112 | 35.2 | 0.20801 | 0.064393 | 0.21946
112 | 36.8 | 0.23983 | 0.090877 | 0.25754
112 | 38.4 | 0.28012 | 0.12785 | 0.30032
112 | 40 | 0.33042 | 0.17786 | 0.34773
112 | 41.6 | 0.39233 | 0.24384 | 0.39938
112 | 43.2 | 0.46753 | 0.32897 | 0.45455
112 | 44.8 | 0.55757 | 0.4365 | 0.51207
112 | 46.4 | 0.66378 | 0.56954 | 0.5703
112 | 48 | 0.787 | 0.73068 | 0.62714
112 | 49.6 | 0.92737 | 0.9216 | 0.68008
112 | 51.2 | 1.0842 | 1.1426 | 0.72634
112 | 52.8 | 1.2555 | 1.3924 | 0.76308
112 | 54.4 | 1.4383 | 1.6672 | 0.78761
112 | 56 | 1.6283 | 1.9614 | 0.79773
112 | 57.6 | 1.82 | 2.2667 | 0.79198
112 | 59.2 | 2.0071 | 2.573 | 0.76992
112 | 60.8 | 2.1825 | 2.8687 | 0.73228
112 | 62.4 | 2.3394 | 3.1415 | 0.68099
112 | 64 | 2.4713 | 3.3794 | 0.61912
112 | 65.6 | 2.5728 | 3.5715 | 0.55062
112 | 67.2 | 2.6399 | 3.7093 | 0.48003
112 | 68.8 | 2.6704 | 3.7868 | 0.41204
112 | 70.4 | 2.664 | 3.8016 | 0.35112
112 | 72 | 2.6223 | 3.7547 | 0.30116
112 | 73.6 | 2.5486 | 3.6501 | 0.26518
112 | 75.2 | 2.4475 | 3.4946 | 0.2452
112 | 76.8 | 2.3245 | 3.297 | 0.24218
112 | 78.4 | 2.1856 | 3.0672 | 0.25613
112 | 80 | 2.0368 | 2.8156 | 0.28624
112 | 81.6 | 1.8836 | 2.5519 | 0.33114
112 | 83.2 | 1.731 | 2.2851 | 0.3891
112 | 84.8 | 1.5831 | 2.0231 | 0.45829
112 | 86.4 | 1.4432 | 1.7717 | 0.53696
112 | 88 | 1.3136 | 1.5356 | 0.62355
112 | 89.6 | 1.196 | 1.3179 | 0.71686
112 | 91.2 | 1.0911 | 1.1201 | 0.81599
112 | 92.8 | 0.99921 | 0.94306 | 0.92043
112 | 94.4 | 0.92022 | 0.78642 | 1.03
112 | 96 | 0.85366 | 0.64937 | 1.1446
112 | 97.6 | 0.79889 | 0.5307 | 1.2644
112 | 99.2 | 0.75519 | 0.429 | 1.3897
112 | 100.8 | 0.72178 | 0.34279 | 1.5206
112 | 102.4 | 0.69789 | 0.27066 | 1.6568
112 | 104 | 0.68281 | 0.21132 | 1.798
112 | 105.6 | 0.67581 | 0.16366 | 1.9431
112 | 107.2 | 0.67623 | 0.12674 | 2.0907
112 | 108.8 | 0.68338 | 0.09981 | 2.2386
112 | 110.4 | 0.69653 | 0.082284 | 2.3838
112 | 112 | 0.71488 | 0.073665 | 2.5226
112 | 113.6 | 0.73753 | 0.073511 | 2.6508
112 | 115.2 | 0.76341 | 0.081358 | 2.7636
112 | 116.8 | 0.79132 | 0.096657 | 2.8558
112 | 118.4 | 0.81988 | 0.1187 | 2.9225
114 | -40 | 0.78486 | 0.33507 | 1.8606
114 | -38.4 | 0.76078 | 0.26089 | 2.0125
114 | -36.8 | 0.7455 | 0.20011 | 2.1672
114 | -35.2 | 0.73814 | 0.15147 | 2.3233
114 | -33.6 | 0.73783 | 0.11389 | 2.4782
114 | -32 | 0.74367 | 0.086468 | 2.6288
114 | -30.4 | 0.75472 | 0.068428 | 2.7714
114 | -28.8 | 0.76991 | 0.059084 | 2.9013
114 | -27.2 | 0.78811 | 0.057774 | 3.0136
114 | -25.6 | 0.80804 | 0.063801 | 3.1031
114 | -24 | 0.82831 | 0.076378 | 3.1647
114 | -22.4 | 0.84746 | 0.094582 | 3.1938
114 | -20.8 | 0.86399 | 0.11733 | 3.1869
114 | -19.2 | 0.87642 | 0.14336 | 3.1417
114 | -17.6 | 0.88341 | 0.1713 | 3.0574
114 | -16 | 0.88381 | 0.19965 | 2.9354
114 | -14.4 | 0.87677 | 0.22691 | 2.7785
114 | -12.8 | 0.8618 | 0.25166 | 2.5917
114 | -11.2 | 0.83881 | 0.27262 | 2.3812
114 | -9.6 | 0.80813 | 0.28877 | 2.1541
114 | -8 | 0.77047 | 0.29941 | 1.9181
114 | -6.4 | 0.72689 | 0.30418 | 1.6809
114 | -4.8 | 0.67869 | 0.30309 | 1.4494
114 | -3.2 | 0.62733 | 0.29647 | 1.2296
114 | -1.6 | 0.5743 | 0.28492 | 1.0262
114 | 0 | 0.52105 | 0.26927 | 0.84249
114 | 1.6 | 0.46889 | 0.25044 | 0.6804
114 | 3.2 | 0.41891 | 0.2294 | 0.54054
114 | 4.8 | 0.37202 | 0.20711 | 0.42244
114 | 6.4 | 0.32884 | 0.18441 | 0.32482
114 | 8 | 0.28977 | 0.16202 | 0.24584
114 | 9.6 | 0.25501 | 0.14052 | 0.18334
114 | 11.2 | 0.22458 | 0.12034 | 0.13504
114 | 12.8 | 0.19837 | 0.10177 | 0.098744
114 | 14.4 | 0.17619 | 0.084983 | 0.072387
114 | 16 | 0.15777 | 0.070052 | 0.054161
114 | 17.6 | 0.14286 | 0.056992 | 0.042532
114 | 19.2 | 0.13119 | 0.04578 | 0.036252
114 | 20.8 | 0.12255 | 0.036385 | 0.034347
114 | 22.4 | 0.11677 | 0.028799 | 0.036097
114 | 24 | 0.11379 | 0.023065 | 0.041012
114 | 25.6 | 0.11361 | 0.019308 | 0.0488
114 | 27.2 | 0.11637 | 0.017767 | 0.059341
114 | 28.8 | 0.12232 | 0.018839 | 0.072655
114 | 30.4 | 0.13188 | 0.023118 | 0.088877
114 | 32 | 0.14564 | 0.031447 | 0.10822
114 | 33.6 | 0.16439 | 0.044975 | 0.13097
114 | 35.2 | 0.18913 | 0.065211 | 0.15738
114 | 36.8 | 0.22112 | 0.094075 | 0.1877
114 | 38.4 | 0.26181 | 0.13394 | 0.22207
114 | 40 | 0.3129 | 0.18763 | 0.26047
114 | 41.6 | 0.37624 | 0.25841 | 0.30263
114 | 43.2 | 0.45377 | 0.34987 | 0.34796
114 | 44.8 | 0.54737 | 0.46575 | 0.39553
114 | 46.4 | 0.6587 | 0.60968 | 0.44394
114 | 48 | 0.789 | 0.78481 | 0.49139
114 | 49.6 | 0.93878 | 0.99337 | 0.53572
114 | 51.2 | 1.1076 | 1.2362 | 0.57446
114 | 52.8 | 1.2939 | 1.5121 | 0.60508
114 | 54.4 | 1.4947 | 1.8178 | 0.62517
114 | 56 | 1.7055 | 2.147 | 0.63275
114 | 57.6 | 1.9206 | 2.4913 | 0.62652
114 | 59.2 | 2.1331 | 2.8395 | 0.6061
114 | 60.8 | 2.3354 | 3.1786 | 0.57223
114 | 62.4 | 2.5196 | 3.4949 | 0.52678
114 | 64 | 2.6781 | 3.7744 | 0.4727
114 | 65.6 | 2.8045 | 4.0044 | 0.41382
114 | 67.2 | 2.8937 | 4.1746 | 0.35451
114 | 68.8 | 2.9425 | 4.2774 | 0.29932
114 | 70.4 | 2.95 | 4.3093 | 0.25256
114 | 72 | 2.9173 | 4.2706 | 0.21796
114 | 73.6 | 2.8476 | 4.1651 | 0.19839
114 | 75.2 | 2.7457 | 4 | 0.19571
114 | 76.8 | 2.6174 | 3.7848 | 0.2107
114 | 78.4 | 2.4693 | 3.5307 | 0.2432
114 | 80 | 2.308 | 3.2493 | 0.29223
114 | 81.6 | 2.14 | 2.952 | 0.35621
114 | 83.2 | 1.9709 | 2.6493 | 0.43326
114 | 84.8 | 1.8057 | 2.3502 | 0.52138
114 | 86.4 | 1.6482 | 2.062 | 0.61868
114 | 88 | 1.5014 | 1.7903 | 0.72353
114 | 89.6 | 1.3672 | 1.5387 | 0.83461
114 | 91.2 | 1.2467 | 1.3097 | 0.95101
114 | 92.8 | 1.1405 | 1.104 | 1.0722
114 | 94.4 | 1.0484 | 0.92161 | 1.1978
114 | 96 | 0.9701 | 0.76167 | 1.328
114 | 97.6 | 0.90479 | 0.62286 | 1.4629
114 | 99.2 | 0.85168 | 0.50354 | 1.6024
114 | 100.8 | 0.80987 | 0.40201 | 1.7468
114 | 102.4 | 0.77844 | 0.31656 | 1.8956
114 | 104 | 0.75648 | 0.24562 | 2.0482
114 | 105.6 | 0.74311 | 0.18777 | 2.2035
114 | 107.2 | 0.73747 | 0.14179 | 2.3595
114 | 108.8 | 0.73867 | 0.10664 | 2.5137
114 | 110.4 | 0.74581 | 0.081465 | 2.6629
114 | 112 | 0.75792 | 0.065505 | 2.8029
114 | 113.6 | 0.77392 | 0.058087 | 2.9292
114 | 115.2 | 0.79264 | 0.058547 | 3.0366
114 | 116.8 | 0.81277 | 0.066171 | 3.1201
114 | 118.4 | 0.83292 | 0.080144 | 3.1745
116 | -40 | 0.85957 | 0.38073 | 2.0763
116 | -38.4 | 0.82886 | 0.29547 | 2.2381
116 | -36.8 | 0.80745 | 0.22504 | 2.4014
116 | -35.2 | 0.79432 | 0.16789 | 2.5644
116 | -33.6 | 0.78843 | 0.12272 | 2.7244
116 | -32 | 0.78872 | 0.088354 | 2.878
116 | -30.4 | 0.79409 | 0.063812 | 3.0208
116 | -28.8 | 0.80337 | 0.048201 | 3.1483
116 | -27.2 | 0.81531 | 0.040686 | 3.2552
116 | -25.6 | 0.82856 | 0.04043 | 3.3362
116 | -24 | 0.8417 | 0.046549 | 3.3863
116 | -22.4 | 0.8533 | 0.058074 | 3.4011
116 | -20.8 | 0.86191 | 0.073929 | 3.3774
116 | -19.2 | 0.8662 | 0.092932 | 3.3134
116 | -17.6 | 0.86498 | 0.11382 | 3.209
116 | -16 | 0.85732 | 0.13529 | 3.0661
116 | -14.4 | 0.84261 | 0.15605 | 2.8885
116 | -12.8 | 0.82058 | 0.17492 | 2.6818
116 | -11.2 | 0.79139 | 0.19087 | 2.4528
116 | -9.6 | 0.75554 | 0.2031 | 2.209
116 | -8 | 0.71391 | 0.21107 | 1.9587
116 | -6.4 | 0.66762 | 0.21455 | 1.7094
116 | -4.8 | 0.618 | 0.21358 | 1.4681
116 | -3.2 | 0.56643 | 0.20846 | 1.2408
116 | -1.6 | 0.51432 | 0.1997 | 1.0318
116 | 0 | 0.46294 | 0.18795 | 0.84415
116 | 1.6 | 0.41344 | 0.17394 | 0.67939
116 | 3.2 | 0.36671 | 0.15841 | 0.53779
116 | 4.8 | 0.32344 | 0.14207 | 0.41861
116 | 6.4 | 0.28408 | 0.12554 | 0.32029
116 | 8 | 0.24888 | 0.10935 | 0.2408
116 | 9.6 | 0.2179 | 0.093905 | 0.17782
116 | 11.2 | 0.19105 | 0.079497 | 0.12898
116 | 12.8 | 0.16817 | 0.066321 | 0.091984
116 | 14.4 | 0.14898 | 0.054486 | 0.064746
116 | 16 | 0.13323 | 0.04404 | 0.04543
116 | 17.6 | 0.12063 | 0.034988 | 0.032487
116 | 19.2 | 0.11093 | 0.027322 | 0.024655
116 | 20.8 | 0.10393 | 0.021038 | 0.020947
116 | 22.4 | 0.099497 | 0.016167 | 0.020627
116 | 24 | 0.097564 | 0.012793 | 0.023179
116 | 25.6 | 0.098176 | 0.011091 | 0.028279
116 | 27.2 | 0.10149 | 0.011352 | 0.035766
116 | 28.8 | 0.10779 | 0.014029 | 0.045616
116 | 30.4 | 0.11754 | 0.019776 | 0.057916
116 | 32 | 0.13135 | 0.029509 | 0.072835
116 | 33.6 | 0.15007 | 0.044464 | 0.090592
116 | 35.2 | 0.17478 | 0.066257 | 0.11143
116 | 36.8 | 0.20679 | 0.096951 | 0.13556
116 | 38.4 | 0.24769 | 0.13909 | 0.16313
116 | 40 | 0.29932 | 0.19575 | 0.19413
116 | 41.6 | 0.36372 | 0.27047 | 0.22837
116 | 43.2 | 0.44307 | 0.3672 | 0.26538
116 | 44.8 | 0.53952 | 0.4901 | 0.30434
116 | 46.4 | 0.65505 | 0.64328 | 0.34408
116 | 48 | 0.79122 | 0.83041 | 0.38303
116 | 49.6 | 0.94891 | 1.0542 | 0.41928
116 | 51.2 | 1.128 | 1.316 | 0.45066
116 | 52.8 | 1.3271 | 1.6149 | 0.47492
116 | 54.4 | 1.5433 | 1.9477 | 0.48992
116 | 56 | 1.7723 | 2.3082 | 0.49391
116 | 57.6 | 2.008 | 2.6873 | 0.48576
116 | 59.2 | 2.2431 | 3.0731 | 0.46525
116 | 60.8 | 2.4693 | 3.4517 | 0.43318
116 | 62.4 | 2.678 | 3.8077 | 0.39143
116 | 64 | 2.8607 | 4.1256 | 0.34295
116 | 65.6 | 3.0098 | 4.3909 | 0.29147
116 | 67.2 | 3.1195 | 4.5916 | 0.24129
116 | 68.8 | 3.1855 | 4.7189 | 0.19684
116 | 70.4 | 3.2064 | 4.7679 | 0.1623
116 | 72 | 3.1828 | 4.7381 | 0.14125
116 | 73.6 | 3.1177 | 4.6333 | 0.13642
116 | 75.2 | 3.0159 | 4.4609 | 0.14948
116 | 76.8 | 2.8835 | 4.231 | 0.18104
116 | 78.4 | 2.7277 | 3.9558 | 0.23072
116 | 80 | 2.5557 | 3.6481 | 0.29735
116 | 81.6 | 2.3746 | 3.3207 | 0.37915
116 | 83.2 | 2.1909 | 2.9855 | 0.47404
116 | 84.8 | 2.0101 | 2.6528 | 0.57986
116 | 86.4 | 1.8367 | 2.3309 | 0.69457
116 | 88 | 1.6741 | 2.0264 | 0.81641
116 | 89.6 | 1.5248 | 1.7438 | 0.94399
116 | 91.2 | 1.39 | 1.4858 | 1.0763
116 | 92.8 | 1.2705 | 1.2537 | 1.2128
116 | 94.4 | 1.1663 | 1.0475 | 1.3533
116 | 96 | 1.077 | 0.86628 | 1.4975
116 | 97.6 | 1.0018 | 0.70874 | 1.6457
116 | 99.2 | 0.93983 | 0.57306 | 1.7979
116 | 100.8 | 0.89011 | 0.4573 | 1.9541
116 | 102.4 | 0.85155 | 0.3595 | 2.1137
116 | 104 | 0.82309 | 0.27784 | 2.2759
116 | 105.6 | 0.8037 | 0.21062 | 2.4394
116 | 107.2 | 0.79234 | 0.15637 | 2.602
116 | 108.8 | 0.78798 | 0.1138 | 2.7608
116 | 110.4 | 0.78955 | 0.081808 | 2.9123
116 | 112 | 0.79594 | 0.059419 | 3.052
116 | 113.6 | 0.80596 | 0.045763 | 3.1752
116 | 115.2 | 0.81832 | 0.04001 | 3.2765
116 | 116.8 | 0.83167 | 0.041317 | 3.3508
116 | 118.4 | 0.84459 | 0.048783 | 3.3931
118 | -40 | 0.92151 | 0.41941 | 2.2559
118 | -38.4 | 0.88513 | 0.32485 | 2.4254
118 | -36.8 | 0.8585 | 0.24632 | 2.5953
118 | -35.2 | 0.84045 | 0.18209 | 2.7635
118 | -33.6 | 0.82981 | 0.13062 | 2.9269
118 | -32 | 0.82542 | 0.090572 | 3.082
118 | -30.4 | 0.82606 | 0.060768 | 3.2244
118 | -28.8 | 0.83045 | 0.04016 | 3.349
118 | -27.2 | 0.83728 | 0.027778 | 3.4506
118 | -25.6 | 0.84514 | 0.02268 | 3.5238
118 | -24 | 0.85261 | 0.023909 | 3.5637
118 | -22.4 | 0.85827 | 0.030463 | 3.5661
118 | -20.8 | 0.86074 | 0.041274 | 3.5281
118 | -19.2 | 0.85878 | 0.055215 | 3.4482
118 | -17.6 | 0.85135 | 0.071113 | 3.3271
118 | -16 | 0.83767 | 0.087792 | 3.1672
118 | -14.4 | 0.81729 | 0.10412 | 2.9728
118 | -12.8 | 0.79014 | 0.11908 | 2.7501
118 | -11.2 | 0.75651 | 0.13179 | 2.5062
118 | -9.6 | 0.71706 | 0.1416 | 2.2494
118 | -8 | 0.67273 | 0.14808 | 1.9878
118 | -6.4 | 0.6247 | 0.15104 | 1.7291
118 | -4.8 | 0.57427 | 0.15055 | 1.4805
118 | -3.2 | 0.52279 | 0.14687 | 1.2475
118 | -1.6 | 0.47156 | 0.1404 | 1.0345
118 | 0 | 0.42173 | 0.13168 | 0.844
118 | 1.6 | 0.37431 | 0.12129 | 0.67744
118 | 3.2 | 0.33004 | 0.10979 | 0.53478
118 | 4.8 | 0.28947 | 0.097744 | 0.41501
118 | 6.4 | 0.25292 | 0.08561 | 0.31641
118 | 8 | 0.22052 | 0.073778 | 0.23676
118 | 9.6 | 0.19225 | 0.062547 | 0.17363
118 | 11.2 | 0.16795 | 0.052126 | 0.12457
118 | 12.8 | 0.1474 | 0.04265 | 0.087242
118 | 14.4 | 0.13032 | 0.034194 | 0.05952
118 | 16 | 0.11641 | 0.026789 | 0.039554
118 | 17.6 | 0.1054 | 0.020443 | 0.025784
118 | 19.2 | 0.097048 | 0.015161 | 0.016942
118 | 20.8 | 0.091158 | 0.010961 | 0.012032
118 | 22.4 | 0.087609 | 0.0079023 | 0.010305
118 | 24 | 0.086361 | 0.0061028 | 0.011226
118 | 25.6 | 0.087474 | 0.0057701 | 0.014449
118 | 27.2 | 0.091122 | 0.0072334 | 0.019781
118 | 28.8 | 0.097617 | 0.010984 | 0.027165
118 | 30.4 | 0.10743 | 0.017721 | 0.036644
118 | 32 | 0.12122 | 0.028413 | 0.048348
118 | 33.6 | 0.13985 | 0.04436 | 0.062456
118 | 35.2 | 0.16446 | 0.06726 | 0.079172
118 | 36.8 | 0.19642 | 0.099282 | 0.098683
118 | 38.4 | 0.23742 | 0.14312 | 0.12112
118 | 40 | 0.2894 | 0.20201 | 0.14648
118 | 41.6 | 0.35456 | 0.27975 | 0.17462
118 | 43.2 | 0.43524 | 0.38055 | 0.20511
118 | 44.8 | 0.53383 | 0.50893 | 0.23726
118 | 46.4 | 0.65257 | 0.66939 | 0.27002
118 | 48 | 0.79329 | 0.866 | 0.30199
118 | 49.6 | 0.95713 | 1.1019 | 0.33146
118 | 51.2 | 1.1442 | 1.3789 | 0.3565
118 | 52.8 | 1.3535 | 1.6963 | 0.37506
118 | 54.4 | 1.582 | 2.051 | 0.38526
118 | 56 | 1.8255 | 2.4369 | 0.38554
118 | 57.6 | 2.0778 | 2.8446 | 0.37497
118 | 59.2 | 2.3313 | 3.2614 | 0.35347
118 | 60.8 | 2.5771 | 3.6726 | 0.32192
118 | 62.4 | 2.8059 | 4.0616 | 0.28229
118 | 64 | 3.0086 | 4.4116 | 0.23753
118 | 65.6 | 3.1768 | 4.7068 | 0.19137
118 | 67.2 | 3.3036 | 4.9336 | 0.14806
118 | 68.8 | 3.3844 | 5.0819 | 0.11194
118 | 70.4 | 3.4168 | 5.146 | 0.087115
118 | 72 | 3.4013 | 5.1248 | 0.077045
118 | 73.6 | 3.3405 | 5.0215 | 0.084307
118 | 75.2 | 3.2393 | 4.8439 | 0.11042
118 | 76.8 | 3.104 | 4.6026 | 0.15582
118 | 78.4 | 2.9423 | 4.3105 | 0.21995
118 | 80 | 2.7618 | 3.9816 | 0.30142
118 | 81.6 | 2.5702 | 3.6296 | 0.3983
118 | 83.2 | 2.3745 | 3.2676 | 0.5083
118 | 84.8 | 2.1809 | 2.907 | 0.62911
118 | 86.4 | 1.9944 | 2.5572 | 0.75855
118 | 88 | 1.8188 | 2.2254 | 0.89475
118 | 89.6 | 1.6567 | 1.9168 | 1.0362
118 | 91.2 | 1.51 | 1.6345 | 1.182
118 | 92.8 | 1.3793 | 1.3801 | 1.3313
118 | 94.4 | 1.2649 | 1.1537 | 1.484
118 | 96 | 1.1663 | 0.95467 | 1.6398
118 | 97.6 | 1.0827 | 0.78135 | 1.799
118 | 99.2 | 1.0132 | 0.63186 | 1.9615
118 | 100.8 | 0.95677 | 0.5041 | 2.127
118 | 102.4 | 0.91212 | 0.39591 | 2.2952
118 | 104 | 0.87812 | 0.30523 | 2.4649
118 | 105.6 | 0.85358 | 0.23018 | 2.6346
118 | 107.2 | 0.83736 | 0.16904 | 2.802
118 | 108.8 | 0.82828 | 0.12034 | 2.9639
118 | 110.4 | 0.82516 | 0.082772 | 3.1164
118 | 112 | 0.82679 | 0.055195 | 3.2551
118 | 113.6 | 0.83187 | 0.036584 | 3.3748
118 | 115.2 | 0.83906 | 0.025978 | 3.4703
118 | 116.8 | 0.84696 | 0.022437 | 3.5362
118 | 118.4 | 0.85414 | 0.024995 | 3.5677
120 | -40 | 0.9659 | 0.44757 | 2.3851
120 | -38.4 | 0.92538 | 0.34626 | 2.5599
120 | -36.8 | 0.89492 | 0.26189 | 2.7341
120 | -35.2 | 0.87327 | 0.19256 | 2.9056
120 | -33.6 | 0.85918 | 0.13658 | 3.0712
120 | -32 | 0.8514 | 0.09249 | 3.227
120 | -30.4 | 0.84862 | 0.058976 | 3.3685
120 | -28.8 | 0.84952 | 0.034882 | 3.4907
120 | -27.2 | 0.85272 | 0.019147 | 3.588
120 | -25.6 | 0.8568 | 0.010754 | 3.6553
120 | -24 | 0.86033 | 0.0087008 | 3.6876
120 | -22.4 | 0.86189 | 0.011961 | 3.6808
120 | -20.8 | 0.86016 | 0.019475 | 3.6324
120 | -19.2 | 0.85397 | 0.030148 | 3.5412
120 | -17.6 | 0.84236 | 0.042867 | 3.4081
120 | -16 | 0.82467 | 0.05654 | 3.2361
120 | -14.4 | 0.80057 | 0.07013 | 3.0298
120 | -12.8 | 0.77009 | 0.082713 | 2.7959
120 | -11.2 | 0.73362 | 0.093517 | 2.5418
120 | -9.6 | 0.69188 | 0.10196 | 2.2759
120 | -8 | 0.64589 | 0.10768 | 2.0065
120 | -6.4 | 0.59683 | 0.11052 | 1.7416
120 | -4.8 | 0.54599 | 0.11053 | 1.4879
120 | -3.2 | 0.49468 | 0.10794 | 1.2512
120 | -1.6 | 0.44413 | 0.10309 | 1.0355
120 | 0 | 0.3954 | 0.096431 | 0.84324
120 | 1.6 | 0.3494 | 0.088437 | 0.67558
120 | 3.2 | 0.30678 | 0.079582 | 0.53232
120 | 4.8 | 0.268 | 0.070303 | 0.41228
120 | 6.4 | 0.23329 | 0.060976 | 0.31359
120 | 8 | 0.20271 | 0.051908 | 0.23393
120 | 9.6 | 0.17618 | 0.043331 | 0.1708
120 | 11.2 | 0.15351 | 0.035404 | 0.1217
120 | 12.8 | 0.13445 | 0.028232 | 0.08423
120 | 14.4 | 0.11869 | 0.021868 | 0.056268
120 | 16 | 0.10594 | 0.016339 | 0.035946
120 | 17.6 | 0.095926 | 0.011656 | 0.0217
120 | 19.2 | 0.088405 | 0.0078329 | 0.012257
120 | 20.8 | 0.083196 | 0.0049064 | 0.0066156
120 | 22.4 | 0.080186 | 0.0029525 | 0.0040191
120 | 24 | 0.079348 | 0.002111 | 0.0039218
120 | 25.6 | 0.080752 | 0.0026115 | 0.0059599
120 | 27.2 | 0.084585 | 0.0048067 | 0.0099222
120 | 28.8 | 0.091172 | 0.0092129 | 0.015724
120 | 30.4 | 0.101 | 0.016559 | 0.023385
120 | 32 | 0.11473 | 0.027848 | 0.033
120 | 33.6 | 0.13328 | 0.044419 | 0.044722
120 | 35.2 | 0.15779 | 0.068029 | 0.058724
120 | 36.8 | 0.1897 | 0.10092 | 0.075172
120 | 38.4 | 0.23073 | 0.14587 | 0.094177
120 | 40 | 0.28292 | 0.20626 | 0.11575
120 | 41.6 | 0.34855 | 0.28603 | 0.13974
120 | 43.2 | 0.43011 | 0.38961 | 0.16577
120 | 44.8 | 0.53014 | 0.52175 | 0.1932
120 | 46.4 | 0.65105 | 0.68723 | 0.22107
120 | 48 | 0.79486 | 0.89042 | 0.2481
120 | 49.6 | 0.96293 | 1.1348 | 0.2727
120 | 51.2 | 1.1556 | 1.4223 | 0.29309
120 | 52.8 | 1.3718 | 1.7527 | 0.30741
120 | 54.4 | 1.609 | 2.123 | 0.3139
120 | 56 | 1.8627 | 2.5268 | 0.3112
120 | 57.6 | 2.1266 | 2.9546 | 0.2985
120 | 59.2 | 2.393 | 3.3936 | 0.27584
120 | 60.8 | 2.6527 | 3.828 | 0.24421
120 | 62.4 | 2.8959 | 4.2408 | 0.20564
120 | 64 | 3.1129 | 4.614 | 0.16311
120 | 65.6 | 3.2947 | 4.9308 | 0.12035
120 | 67.2 | 3.434 | 5.1767 | 0.081607
120 | 68.8 | 3.5255 | 5.3406 | 0.051179
120 | 70.4 | 3.5665 | 5.416 | 0.033099
120 | 72 | 3.5569 | 5.4013 | 0.030753
120 | 73.6 | 3.4995 | 5.2997 | 0.046612
120 | 75.2 | 3.399 | 5.1189 | 0.082076
120 | 76.8 | 3.262 | 4.8698 | 0.13745
120 | 78.4 | 3.0963 | 4.566 | 0.21202
120 | 80 | 2.9098 | 4.222 | 0.30427
120 | 81.6 | 2.7108 | 3.8526 | 0.4121
120 | 83.2 | 2.5067 | 3.4715 | 0.53309
120 | 84.8 | 2.304 | 3.0909 | 0.66481
120 | 86.4 | 2.1081 | 2.721 | 0.80496
120 | 88 | 1.9231 | 2.3695 | 0.95158
120 | 89.6 | 1.752 | 2.0421 | 1.1032
120 | 91.2 | 1.5966 | 1.7423 | 1.2586
120 | 92.8 | 1.4578 | 1.4718 | 1.4171
120 | 94.4 | 1.336 | 1.2309 | 1.5786
120 | 96 | 1.2306 | 1.0189 | 1.7428
120 | 97.6 | 1.141 | 0.8341 | 1.9097
120 | 99.2 | 1.066 | 0.6746 | 2.0794
120 | 100.8 | 1.0046 | 0.53813 | 2.2516
120 | 102.4 | 0.95552 | 0.42241 | 2.4257
120 | 104 | 0.91745 | 0.32521 | 2.6005
120 | 105.6 | 0.88915 | 0.2445 | 2.7743
120 | 107.2 | 0.86937 | 0.17841 | 2.9447
120 | 108.8 | 0.85686 | 0.12533 | 3.1084
120 | 110.4 | 0.85035 | 0.083802 | 3.2613
120 | 112 | 0.84855 | 0.052576 | 3.3988
120 | 113.6 | 0.85011 | 0.030518 | 3.5157
120 | 115.2 | 0.85365 | 0.016578 | 3.6065
120 | 116.8 | 0.85772 | 0.0097487 | 3.6661
120 | 118.4 | 0.86091 | 0.0090227 | 3.6896
122 | -40 | 0.98909 | 0.46241 | 2.4527
122 | -38.4 | 0.94637 | 0.35755 | 2.6301
122 | -36.8 | 0.91389 | 0.27012 | 2.8066
122 | -35.2 | 0.89034 | 0.19811 | 2.9797
122 | -33.6 | 0.87444 | 0.13979 | 3.1462
122 | -32 | 0.86487 | 0.093592 | 3.3023
122 | -30.4 | 0.8603 | 0.058159 | 3.4433
122 | -28.8 | 0.85938 | 0.032274 | 3.564
122 | -27.2 | 0.8607 | 0.014827 | 3.659
122 | -25.6 | 0.86283 | 0.004767 | 3.7231
122 | -24 | 0.86432 | 0.0010652 | 3.7513
122 | -22.4 | 0.86379 | 0.0026857 | 3.7397
122 | -20.8 | 0.85993 | 0.008571 | 3.6858
122 | -19.2 | 0.8516 | 0.017643 | 3.5886
122 | -17.6 | 0.8379 | 0.028819 | 3.4493
122 | -16 | 0.81821 | 0.041045 | 3.271
122 | -14.4 | 0.79226 | 0.053332 | 3.0586
122 | -12.8 | 0.76014 | 0.064801 | 2.8188
122 | -11.2 | 0.72228 | 0.074727 | 2.5595
122 | -9.6 | 0.67944 | 0.082566 | 2.2889
122 | -8 | 0.63266 | 0.087975 | 2.0157
122 | -6.4 | 0.58313 | 0.090813 | 1.7475
122 | -4.8 | 0.53213 | 0.091126 | 1.4914
122 | -3.2 | 0.48093 | 0.089116 | 1.2528
122 | -1.6 | 0.43074 | 0.085103 | 1.0358
122 | 0 | 0.38259 | 0.079485 | 0.84267
122 | 1.6 | 0.3373 | 0.072688 | 0.67449
122 | 3.2 | 0.29551 | 0.065134 | 0.53095
122 | 4.8 | 0.25761 | 0.057211 | 0.41081
122 | 6.4 | 0.22381 | 0.049251 | 0.31211
122 | 8 | 0.19413 | 0.041522 | 0.23248
122 | 9.6 | 0.16845 | 0.034223 | 0.16938
122 | 11.2 | 0.14658 | 0.027495 | 0.12027
122 | 12.8 | 0.12823 | 0.021424 | 0.082768
122 | 14.4 | 0.11312 | 0.016059 | 0.05471
122 | 16 | 0.10093 | 0.011423 | 0.034234
122 | 17.6 | 0.091389 | 0.0075291 | 0.019772
122 | 19.2 | 0.084265 | 0.0043981 | 0.010049
122 | 20.8 | 0.079379 | 0.0020737 | 0.0040634
122 | 22.4 | 0.076624 | 0.00064167 | 0.0010527
122 | 24 | 0.075976 | 0.00025212 | 0.00046618
122 | 25.6 | 0.077514 | 0.0011457 | 0.0019321
122 | 27.2 | 0.081428 | 0.0036866 | 0.005229
122 | 28.8 | 0.08805 | 0.0084034 | 0.01026
122 | 30.4 | 0.097872 | 0.016039 | 0.01703
122 | 32 | 0.11158 | 0.027613 | 0.025619
122 | 33.6 | 0.13007 | 0.044487 | 0.036162
122 | 35.2 | 0.15453 | 0.068443 | 0.048819
122 | 36.8 | 0.1864 | 0.10176 | 0.063741
122 | 38.4 | 0.22744 | 0.14727 | 0.081031
122 | 40 | 0.27972 | 0.20841 | 0.1007
122 | 41.6 | 0.34559 | 0.28921 | 0.12259
122 | 43.2 | 0.42758 | 0.39419 | 0.14635
122 | 44.8 | 0.52833 | 0.52824 | 0.17138
122 | 46.4 | 0.65033 | 0.69628 | 0.19673
122 | 48 | 0.79571 | 0.90284 | 0.2212
122 | 49.6 | 0.96593 | 1.1516 | 0.24326
122 | 51.2 | 1.1614 | 1.4445 | 0.2612
122 | 52.8 | 1.3812 | 1.7816 | 0.27325
122 | 54.4 | 1.6228 | 2.1599 | 0.27774
122 | 56 | 1.8817 | 2.573 | 0.27338
122 | 57.6 | 2.1517 | 3.0113 | 0.25946
122 | 59.2 | 2.4248 | 3.4617 | 0.23607
122 | 60.8 | 2.6916 | 3.9083 | 0.20426
122 | 62.4 | 2.9423 | 4.3335 | 0.16609
122 | 64 | 3.1668 | 4.7189 | 0.12459
122 | 65.6 | 3.3558 | 5.047 | 0.083491
122 | 67.2 | 3.5016 | 5.303 | 0.04702
122 | 68.8 | 3.5987 | 5.4751 | 0.019475
122 | 70.4 | 3.6442 | 5.5566 | 0.0048523
122 | 72 | 3.638 | 5.5455 | 0.0064954
122 | 73.6 | 3.5824 | 5.445 | 0.026822
122 | 75.2 | 3.4824 | 5.2626 | 0.067168
122 | 76.8 | 3.3446 | 5.0096 | 0.12776
122 | 78.4 | 3.1767 | 4.6998 | 0.20782
122 | 80 | 2.9873 | 4.348 | 0.30574
122 | 81.6 | 2.7845 | 3.9696 | 0.41933
122 | 83.2 | 2.576 | 3.5785 | 0.54612
122 | 84.8 | 2.3686 | 3.1876 | 0.68358
122 | 86.4 | 2.1677 | 2.8071 | 0.82937
122 | 88 | 1.9778 | 2.4454 | 0.98149
122 | 89.6 | 1.8019 | 2.1081 | 1.1384
122 | 91.2 | 1.642 | 1.7991 | 1.2988
122 | 92.8 | 1.499 | 1.5201 | 1.4623
122 | 94.4 | 1.3733 | 1.2716 | 1.6283
122 | 96 | 1.2643 | 1.0527 | 1.7968
122 | 97.6 | 1.1715 | 0.86188 | 1.9678
122 | 99.2 | 1.0936 | 0.69711 | 2.1413
122 | 100.8 | 1.0296 | 0.55606 | 2.3168
122 | 102.4 | 0.97818 | 0.43637 | 2.4939
122 | 104 | 0.93796 | 0.33576 | 2.6713
122 | 105.6 | 0.90767 | 0.25207 | 2.8472
122 | 107.2 | 0.88601 | 0.1834 | 3.0191
122 | 108.8 | 0.8717 | 0.12802 | 3.1836
122 | 110.4 | 0.86341 | 0.084444 | 3.3366
122 | 112 | 0.85981 | 0.051334 | 3.4733
122 | 113.6 | 0.85954 | 0.027506 | 3.5886
122 | 115.2 | 0.86118 | 0.011868 | 3.6769
122 | 116.8 | 0.86328 | 0.0033773 | 3.733
122 | 118.4 | 0.86443 | 0.0010054 | 3.7523
124 | -40 | 0.98909 | 0.46241 | 2.4527
124 | -38.4 | 0.94637 | 0.35755 | 2.6301
124 | -36.8 | 0.91389 | 0.27012 | 2.8066
124 | -35.2 | 0.89034 | 0.19811 | 2.9797
124 | -33.6 | 0.87444 | 0.13979 | 3.1462
124 | -32 | 0.86487 | 0.093592 | 3.3023
124 | -30.4 | 0.8603 | 0.058159 | 3.4433
124 | -28.8 | 0.85938 | 0.032274 | 3.564
124 | -27.2 | 0.8607 | 0.014827 | 3.659
124 | -25.6 | 0.86283 | 0.0047671 | 3.7231
124 | -24 | 0.86432 | 0.0010652 | 3.7513
124 | -22.4 | 0.86379 | 0.0026857 | 3.7397
124 | -20.8 | 0.85993 | 0.0085711 | 3.6858
124 | -19.2 | 0.8516 | 0.017643 | 3.5886
124 | -17.6 | 0.8379 | 0.02882 | 3.4493
124 | -16 | 0.81821 | 0.041045 | 3.271
124 | -14.4 | 0.79226 | 0.053332 | 3.0586
124 | -12.8 | 0.76014 | 0.064801 | 2.8188
124 | -11.2 | 0.72228 | 0.074727 | 2.5595
124 | -9.6 | 0.67944 | 0.082566 | 2.2889
124 | -8 | 0.63266 | 0.087975 | 2.0157
124 | -6.4 | 0.58313 | 0.090813 | 1.7475
124 | -4.8 | 0.53213 | 0.091126 | 1.4914
124 | -3.2 | 0.48093 | 0.089116 | 1.2528
124 | -1.6 | 0.43074 | 0.085104 | 1.0358
124 | 0 | 0.38259 | 0.079485 | 0.84267
124 | 1.6 | 0.3373 | 0.072688 | 0.67449
124 | 3.2 | 0.29551 | 0.065135 | 0.53096
124 | 4.8 | 0.25761 | 0.057211 | 0.41081
124 | 6.4 | 0.22381 | 0.049251 | 0.31211
124 | 8 | 0.19413 | 0.041521 | 0.23248
124 | 9.6 | 0.16845 | 0.034223 | 0.16938
124 | 11.2 | 0.14658 | 0.027495 | 0.12027
124 | 12.8 | 0.12823 | 0.021424 | 0.082766
124 | 14.4 | 0.11312 | 0.016059 | 0.054709
124 | 16 | 0.10093 | 0.011423 | 0.034234
124 | 17.6 | 0.091389 | 0.0075293 | 0.019772
124 | 19.2 | 0.084265 | 0.0043983 | 0.01005
124 | 20.8 | 0.079379 | 0.0020737 | 0.0040646
124 | 22.4 | 0.076624 | 0.00064144 | 0.0010537
124 | 24 | 0.075976 | 0.00025161 | 0.00046687
124 | 25.6 | 0.077513 | 0.001145 | 0.0019324
124 | 27.2 | 0.081428 | 0.0036858 | 0.005229
124 | 28.8 | 0.08805 | 0.0084029 | 0.01026
124 | 30.4 | 0.097871 | 0.01604 | 0.01703
124 | 32 | 0.11158 | 0.027614 | 0.025619
124 | 33.6 | 0.13007 | 0.044488 | 0.036162
124 | 35.2 | 0.15453 | 0.068445 | 0.048819
124 | 36.8 | 0.1864 | 0.10176 | 0.063741
124 | 38.4 | 0.22744 | 0.14727 | 0.081031
124 | 40 | 0.27972 | 0.20841 | 0.1007
124 | 41.6 | 0.34559 | 0.28921 | 0.12259
124 | 43.2 | 0.42758 | 0.39419 | 0.14635
124 | 44.8 | 0.52833 | 0.52824 | 0.17137
124 | 46.4 | 0.65033 | 0.69627 | 0.19673
124 | 48 | 0.79571 | 0.90283 | 0.2212
124 | 49.6 | 0.96593 | 1.1516 | 0.24326
124 | 51.2 | 1.1614 | 1.4445 | 0.2612
124 | 52.8 | 1.3812 | 1.7816 | 0.27325
124 | 54.4 | 1.6228 | 2.1599 | 0.27774
124 | 56 | 1.8817 | 2.573 | 0.27338
124 | 57.6 | 2.1517 | 3.0113 | 0.25946
124 | 59.2 | 2.4248 | 3.4617 | 0.23607
124 | 60.8 | 2.6916 | 3.9083 | 0.20426
124 | 62.4 | 2.9423 | 4.3335 | 0.16609
124 | 64 | 3.1668 | 4.7189 | 0.12459
124 | 65.6 | 3.3558 | 5.047 | 0.08349
124 | 67.2 | 3.5016 | 5.303 | 0.04702
124 | 68.8 | 3.5987 | 5.4751 | 0.019474
124 | 70.4 | 3.6442 | 5.5566 | 0.0048517
124 | 72 | 3.638 | 5.5455 | 0.0064947
124 | 73.6 | 3.5824 | 5.445 | 0.026821
124 | 75.2 | 3.4824 | 5.2626 | 0.067167
124 | 76.8 | 3.3446 | 5.0096 | 0.12776
124 | 78.4 | 3.1767 | 4.6998 | 0.20782
124 | 80 | 2.9873 | 4.3481 | 0.30574
124 | 81.6 | 2.7845 | 3.9696 | 0.41933
124 | 83.2 | 2.576 | 3.5785 | 0.54612
124 | 84.8 | 2.3686 | 3.1876 | 0.68358
124 | 86.4 | 2.1677 | 2.8071 | 0.82937
124 | 88 | 1.9778 | 2.4453 | 0.98149
124 | 89.6 | 1.8019 | 2.1081 | 1.1384
124 | 91.2 | 1.642 | 1.7991 | 1.2988
124 | 92.8 | 1.499 | 1.5201 | 1.4623
124 | 94.4 | 1.3733 | 1.2716 | 1.6283
124 | 96 | 1.2643 | 1.0527 | 1.7968
124 | 97.6 | 1.1715 | 0.86188 | 1.9678
124 | 99.2 | 1.0936 | 0.69711 | 2.1413
124 | 100.8 | 1.0296 | 0.55606 | 2.3168
124 | 102.4 | 0.97818 | 0.43637 | 2.4939
124 | 104 | 0.93796 | 0.33576 | 2.6713
124 | 105.6 | 0.90767 | 0.25207 | 2.8472
124 | 107.2 | 0.88601 | 0.1834 | 3.0191
124 | 108.8 | 0.8717 | 0.12802 | 3.1836
124 | 110.4 | 0.86341 | 0.084444 | 3.3366
124 | 112 | 0.85981 | 0.051334 | 3.4733
124 | 113.6 | 0.85954 | 0.027506 | 3.5886
124 | 115.2 | 0.86118 | 0.011868 | 3.6769
124 | 116.8 | 0.86328 | 0.0033773 | 3.733
124 | 118.4 | 0.86443 | 0.0010055 | 3.7523
126 | -40 | 0.9659 | 0.44757 | 2.3851
126 | -38.4 | 0.92538 | 0.34626 | 2.5599
126 | -36.8 | 0.89492 | 0.26189 | 2.7341
126 | -35.2 | 0.87327 | 0.19256 | 2.9056
126 | -33.6 | 0.85918 | 0.13658 | 3.0712
126 | -32 | 0.8514 | 0.09249 | 3.227
126 | -30.4 | 0.84862 | 0.058976 | 3.3685
126 | -28.8 | 0.84952 | 0.034883 | 3.4907
126 | -27.2 | 0.85272 | 0.019147 | 3.588
126 | -25.6 | 0.8568 | 0.010755 | 3.6553
126 | -24 | 0.86033 | 0.008701 | 3.6876
126 | -22.4 | 0.86189 | 0.011961 | 3.6808
126 | -20.8 | 0.86016 | 0.019475 | 3.6324
126 | -19.2 | 0.85397 | 0.030148 | 3.5412
126 | -17.6 | 0.84236 | 0.042868 | 3.4081
126 | -16 | 0.82467 | 0.05654 | 3.2361
126 | -14.4 | 0.80057 | 0.07013 | 3.0298
126 | -12.8 | 0.77009 | 0.082713 | 2.7958
126 | -11.2 | 0.73361 | 0.093517 | 2.5417
126 | -9.6 | 0.69188 | 0.10196 | 2.2758
126 | -8 | 0.64589 | 0.10768 | 2.0065
126 | -6.4 | 0.59683 | 0.11052 | 1.7415
126 | -4.8 | 0.54599 | 0.11053 | 1.4879
126 | -3.2 | 0.49469 | 0.10794 | 1.2512
126 | -1.6 | 0.44413 | 0.10309 | 1.0355
126 | 0 | 0.39541 | 0.096432 | 0.84326
126 | 1.6 | 0.3494 | 0.088439 | 0.67559
126 | 3.2 | 0.30678 | 0.079584 | 0.53233
126 | 4.8 | 0.268 | 0.070304 | 0.41228
126 | 6.4 | 0.23328 | 0.060976 | 0.31359
126 | 8 | 0.20271 | 0.051908 | 0.23393
126 | 9.6 | 0.17618 | 0.04333 | 0.1708
126 | 11.2 | 0.15351 | 0.035403 | 0.12169
126 | 12.8 | 0.13445 | 0.028231 | 0.084224
126 | 14.4 | 0.11869 | 0.021868 | 0.056265
126 | 16 | 0.10594 | 0.016339 | 0.035945
126 | 17.6 | 0.095927 | 0.011656 | 0.021701
126 | 19.2 | 0.088406 | 0.0078334 | 0.01226
126 | 20.8 | 0.083196 | 0.0049065 | 0.0066188
126 | 22.4 | 0.080186 | 0.002952 | 0.0040218
126 | 24 | 0.079348 | 0.0021097 | 0.0039236
126 | 25.6 | 0.080751 | 0.0026096 | 0.0059606
126 | 27.2 | 0.084585 | 0.0048048 | 0.0099222
126 | 28.8 | 0.091171 | 0.0092117 | 0.015724
126 | 30.4 | 0.101 | 0.01656 | 0.023385
126 | 32 | 0.11473 | 0.02785 | 0.033001
126 | 33.6 | 0.13328 | 0.044424 | 0.044723
126 | 35.2 | 0.15779 | 0.068035 | 0.058725
126 | 36.8 | 0.1897 | 0.10092 | 0.075173
126 | 38.4 | 0.23073 | 0.14588 | 0.094177
126 | 40 | 0.28292 | 0.20627 | 0.11575
126 | 41.6 | 0.34855 | 0.28603 | 0.13973
126 | 43.2 | 0.43011 | 0.38961 | 0.16577
126 | 44.8 | 0.53014 | 0.52174 | 0.1932
126 | 46.4 | 0.65105 | 0.68721 | 0.22107
126 | 48 | 0.79486 | 0.89041 | 0.24809
126 | 49.6 | 0.96293 | 1.1348 | 0.2727
126 | 51.2 | 1.1556 | 1.4223 | 0.29309
126 | 52.8 | 1.3718 | 1.7527 | 0.30741
126 | 54.4 | 1.609 | 2.123 | 0.31391
126 | 56 | 1.8627 | 2.5268 | 0.3112
126 | 57.6 | 2.1266 | 2.9547 | 0.29851
126 | 59.2 | 2.393 | 3.3936 | 0.27584
126 | 60.8 | 2.6527 | 3.828 | 0.24421
126 | 62.4 | 2.8959 | 4.2408 | 0.20564
126 | 64 | 3.1129 | 4.614 | 0.1631
126 | 65.6 | 3.2947 | 4.9308 | 0.12035
126 | 67.2 | 3.434 | 5.1766 | 0.081606
126 | 68.8 | 3.5255 | 5.3405 | 0.051178
126 | 70.4 | 3.5665 | 5.416 | 0.033098
126 | 72 | 3.5569 | 5.4013 | 0.030751
126 | 73.6 | 3.4995 | 5.2997 | 0.04661
126 | 75.2 | 3.399 | 5.1189 | 0.082074
126 | 76.8 | 3.262 | 4.8698 | 0.13745
126 | 78.4 | 3.0963 | 4.566 | 0.21202
126 | 80 | 2.9098 | 4.222 | 0.30427
126 | 81.6 | 2.7108 | 3.8526 | 0.4121
126 | 83.2 | 2.5067 | 3.4715 | 0.53309
126 | 84.8 | 2.304 | 3.0909 | 0.66481
126 | 86.4 | 2.1081 | 2.721 | 0.80496
126 | 88 | 1.9231 | 2.3695 | 0.95159
126 | 89.6 | 1.752 | 2.0421 | 1.1032
126 | 91.2 | 1.5966 | 1.7423 | 1.2586
126 | 92.8 | 1.4578 | 1.4718 | 1.4171
126 | 94.4 | 1.336 | 1.2309 | 1.5786
126 | 96 | 1.2306 | 1.0189 | 1.7428
126 | 97.6 | 1.141 | 0.8341 | 1.9097
126 | 99.2 | 1.066 | 0.6746 | 2.0794
126 | 100.8 | 1.0046 | 0.53813 | 2.2516
126 | 102.4 | 0.95552 | 0.42241 | 2.4257
126 | 104 | 0.91745 | 0.32521 | 2.6005
126 | 105.6 | 0.88915 | 0.2445 | 2.7743
126 | 107.2 | 0.86937 | 0.17841 | 2.9447
126 | 108.8 | 0.85686 | 0.12533 | 3.1084
126 | 110.4 | 0.85035 | 0.083802 | 3.2613
126 | 112 | 0.84855 | 0.052576 | 3.3988
126 | 113.6 | 0.85011 | 0.030518 | 3.5157
126 | 115.2 | 0.85365 | 0.016578 | 3.6065
126 | 116.8 | 0.85772 | 0.009749 | 3.6661
126 | 118.4 | 0.86091 | 0.0090229 | 3.6896
128 | -40 | 0.92151 | 0.41941 | 2.2559
128 | -38.4 | 0.88513 | 0.32485 | 2.4254
128 | -36.8 | 0.8585 | 0.24632 | 2.5953
128 | -35.2 | 0.84045 | 0.18209 | 2.7634
128 | -33.6 | 0.82981 | 0.13062 | 2.9269
128 | -32 | 0.82542 | 0.090572 | 3.082
128 | -30.4 | 0.82606 | 0.060768 | 3.2244
128 | -28.8 | 0.83045 | 0.04016 | 3.349
128 | -27.2 | 0.83728 | 0.027778 | 3.4506
128 | -25.6 | 0.84514 | 0.02268 | 3.5238
128 | -24 | 0.85261 | 0.023909 | 3.5637
128 | -22.4 | 0.85827 | 0.030463 | 3.5661
128 | -20.8 | 0.86074 | 0.041275 | 3.5281
128 | -19.2 | 0.85878 | 0.055216 | 3.4482
128 | -17.6 | 0.85135 | 0.071114 | 3.3271
128 | -16 | 0.83767 | 0.087792 | 3.1672
128 | -14.4 | 0.81729 | 0.10412 | 2.9728
128 | -12.8 | 0.79014 | 0.11908 | 2.75
128 | -11.2 | 0.75651 | 0.13179 | 2.5062
128 | -9.6 | 0.71706 | 0.1416 | 2.2494
128 | -8 | 0.67273 | 0.14807 | 1.9877
128 | -6.4 | 0.6247 | 0.15104 | 1.7291
128 | -4.8 | 0.57427 | 0.15055 | 1.4805
128 | -3.2 | 0.52279 | 0.14687 | 1.2475
128 | -1.6 | 0.47156 | 0.1404 | 1.0345
128 | 0 | 0.42174 | 0.13169 | 0.84402
128 | 1.6 | 0.37431 | 0.12129 | 0.67746
128 | 3.2 | 0.33004 | 0.1098 | 0.53479
128 | 4.8 | 0.28947 | 0.097746 | 0.41502
128 | 6.4 | 0.25292 | 0.08561 | 0.31641
128 | 8 | 0.22052 | 0.073777 | 0.23675
128 | 9.6 | 0.19225 | 0.062545 | 0.17362
128 | 11.2 | 0.16795 | 0.052123 | 0.12456
128 | 12.8 | 0.1474 | 0.042648 | 0.087232
128 | 14.4 | 0.13032 | 0.034193 | 0.059514
128 | 16 | 0.11641 | 0.026789 | 0.039552
128 | 17.6 | 0.1054 | 0.020444 | 0.025785
128 | 19.2 | 0.097049 | 0.015162 | 0.016945
128 | 20.8 | 0.091159 | 0.010962 | 0.012036
128 | 22.4 | 0.087609 | 0.0079021 | 0.010308
128 | 24 | 0.086361 | 0.0061016 | 0.011228
128 | 25.6 | 0.087473 | 0.0057679 | 0.014449
128 | 27.2 | 0.091121 | 0.0072309 | 0.019781
128 | 28.8 | 0.097615 | 0.010982 | 0.027165
128 | 30.4 | 0.10743 | 0.017721 | 0.036645
128 | 32 | 0.12121 | 0.028416 | 0.04835
128 | 33.6 | 0.13985 | 0.044366 | 0.062459
128 | 35.2 | 0.16446 | 0.067269 | 0.079174
128 | 36.8 | 0.19642 | 0.099292 | 0.098685
128 | 38.4 | 0.23742 | 0.14313 | 0.12112
128 | 40 | 0.2894 | 0.20202 | 0.14648
128 | 41.6 | 0.35456 | 0.27974 | 0.17461
128 | 43.2 | 0.43524 | 0.38054 | 0.2051
128 | 44.8 | 0.53383 | 0.50891 | 0.23725
128 | 46.4 | 0.65257 | 0.66936 | 0.27001
128 | 48 | 0.79328 | 0.86598 | 0.30198
128 | 49.6 | 0.95713 | 1.1019 | 0.33146
128 | 51.2 | 1.1442 | 1.3789 | 0.3565
128 | 52.8 | 1.3535 | 1.6963 | 0.37507
128 | 54.4 | 1.582 | 2.0511 | 0.38527
128 | 56 | 1.8255 | 2.437 | 0.38555
128 | 57.6 | 2.0778 | 2.8446 | 0.37498
128 | 59.2 | 2.3313 | 3.2614 | 0.35347
128 | 60.8 | 2.5771 | 3.6726 | 0.32192
128 | 62.4 | 2.8059 | 4.0616 | 0.28229
128 | 64 | 3.0086 | 4.4116 | 0.23753
128 | 65.6 | 3.1768 | 4.7068 | 0.19137
128 | 67.2 | 3.3036 | 4.9336 | 0.14806
128 | 68.8 | 3.3844 | 5.0819 | 0.11194
128 | 70.4 | 3.4168 | 5.146 | 0.087112
128 | 72 | 3.4013 | 5.1247 | 0.077042
128 | 73.6 | 3.3405 | 5.0216 | 0.084304
128 | 75.2 | 3.2393 | 4.8439 | 0.11042
128 | 76.8 | 3.104 | 4.6026 | 0.15582
128 | 78.4 | 2.9423 | 4.3105 | 0.21995
128 | 80 | 2.7618 | 3.9816 | 0.30143
128 | 81.6 | 2.5702 | 3.6296 | 0.3983
128 | 83.2 | 2.3745 | 3.2676 | 0.5083
128 | 84.8 | 2.1809 | 2.907 | 0.62911
128 | 86.4 | 1.9944 | 2.5572 | 0.75855
128 | 88 | 1.8188 | 2.2254 | 0.89475
128 | 89.6 | 1.6567 | 1.9168 | 1.0362
128 | 91.2 | 1.51 | 1.6345 | 1.182
128 | 92.8 | 1.3793 | 1.3801 | 1.3313
128 | 94.4 | 1.2649 | 1.1537 | 1.484
128 | 96 | 1.1663 | 0.95467 | 1.6398
128 | 97.6 | 1.0827 | 0.78135 | 1.799
128 | 99.2 | 1.0132 | 0.63186 | 1.9615
128 | 100.8 | 0.95677 | 0.5041 | 2.1271
128 | 102.4 | 0.91212 | 0.39591 | 2.2952
128 | 104 | 0.87812 | 0.30523 | 2.4649
128 | 105.6 | 0.85358 | 0.23018 | 2.6346
128 | 107.2 | 0.83736 | 0.16904 | 2.802
128 | 108.8 | 0.82828 | 0.12034 | 2.9638
128 | 110.4 | 0.82516 | 0.082772 | 3.1164
128 | 112 | 0.82679 | 0.055195 | 3.2551
128 | 113.6 | 0.83187 | 0.036584 | 3.3748
128 | 115.2 | 0.83906 | 0.025978 | 3.4703
128 | 116.8 | 0.84696 | 0.022437 | 3.5362
128 | 118.4 | 0.85414 | 0.024995 | 3.5677
130 | -40 | 0.85957 | 0.38073 | 2.0763
130 | -38.4 | 0.82886 | 0.29547 | 2.2381
130 | -36.8 | 0.80745 | 0.22504 | 2.4014
130 | -35.2 | 0.79432 | 0.16789 | 2.5644
130 | -33.6 | 0.78843 | 0.12272 | 2.7244
130 | -32 | 0.78872 | 0.088353 | 2.878
130 | -30.4 | 0.79409 | 0.063812 | 3.0208
130 | -28.8 | 0.80337 | 0.048201 | 3.1483
130 | -27.2 | 0.81531 | 0.040686 | 3.2552
130 | -25.6 | 0.82856 | 0.04043 | 3.3362
130 | -24 | 0.8417 | 0.046549 | 3.3863
130 | -22.4 | 0.8533 | 0.058075 | 3.4012
130 | -20.8 | 0.86192 | 0.07393 | 3.3774
130 | -19.2 | 0.8662 | 0.092934 | 3.3134
130 | -17.6 | 0.86498 | 0.11382 | 3.209
130 | -16 | 0.85732 | 0.13529 | 3.0661
130 | -14.4 | 0.84261 | 0.15605 | 2.8885
130 | -12.8 | 0.82058 | 0.17492 | 2.6818
130 | -11.2 | 0.79139 | 0.19087 | 2.4527
130 | -9.6 | 0.75554 | 0.2031 | 2.209
130 | -8 | 0.71391 | 0.21107 | 1.9586
130 | -6.4 | 0.66762 | 0.21455 | 1.7094
130 | -4.8 | 0.618 | 0.21358 | 1.4681
130 | -3.2 | 0.56643 | 0.20846 | 1.2408
130 | -1.6 | 0.51432 | 0.1997 | 1.0318
130 | 0 | 0.46295 | 0.18796 | 0.84417
130 | 1.6 | 0.41344 | 0.17395 | 0.67941
130 | 3.2 | 0.36671 | 0.15842 | 0.53781
130 | 4.8 | 0.32344 | 0.14208 | 0.41862
130 | 6.4 | 0.28408 | 0.12555 | 0.32029
130 | 8 | 0.24888 | 0.10935 | 0.24079
130 | 9.6 | 0.2179 | 0.093903 | 0.17781
130 | 11.2 | 0.19105 | 0.079493 | 0.12897
130 | 12.8 | 0.16816 | 0.066317 | 0.091974
130 | 14.4 | 0.14898 | 0.054483 | 0.064739
130 | 16 | 0.13323 | 0.044038 | 0.045427
130 | 17.6 | 0.12063 | 0.034988 | 0.032487
130 | 19.2 | 0.11093 | 0.027323 | 0.024657
130 | 20.8 | 0.10394 | 0.02104 | 0.02095
130 | 22.4 | 0.099497 | 0.016167 | 0.020629
130 | 24 | 0.097563 | 0.012793 | 0.02318
130 | 25.6 | 0.098175 | 0.011089 | 0.028279
130 | 27.2 | 0.10149 | 0.01135 | 0.035766
130 | 28.8 | 0.10779 | 0.014027 | 0.045618
130 | 30.4 | 0.11754 | 0.019775 | 0.05792
130 | 32 | 0.13135 | 0.029512 | 0.072839
130 | 33.6 | 0.15007 | 0.04447 | 0.090598
130 | 35.2 | 0.17478 | 0.066267 | 0.11143
130 | 36.8 | 0.20679 | 0.096961 | 0.13556
130 | 38.4 | 0.24769 | 0.1391 | 0.16313
130 | 40 | 0.29932 | 0.19576 | 0.19413
130 | 41.6 | 0.36373 | 0.27047 | 0.22836
130 | 43.2 | 0.44307 | 0.36719 | 0.26536
130 | 44.8 | 0.53951 | 0.49008 | 0.30433
130 | 46.4 | 0.65504 | 0.64326 | 0.34407
130 | 48 | 0.79122 | 0.83038 | 0.38303
130 | 49.6 | 0.9489 | 1.0542 | 0.41929
130 | 51.2 | 1.128 | 1.316 | 0.45067
130 | 52.8 | 1.3271 | 1.6149 | 0.47493
130 | 54.4 | 1.5433 | 1.9477 | 0.48993
130 | 56 | 1.7723 | 2.3082 | 0.49392
130 | 57.6 | 2.008 | 2.6873 | 0.48577
130 | 59.2 | 2.2431 | 3.0732 | 0.46526
130 | 60.8 | 2.4693 | 3.4517 | 0.43318
130 | 62.4 | 2.678 | 3.8077 | 0.39143
130 | 64 | 2.8607 | 4.1255 | 0.34294
130 | 65.6 | 3.0098 | 4.3909 | 0.29146
130 | 67.2 | 3.1195 | 4.5916 | 0.24129
130 | 68.8 | 3.1855 | 4.7188 | 0.19683
130 | 70.4 | 3.2064 | 4.7678 | 0.16229
130 | 72 | 3.1828 | 4.7381 | 0.14125
130 | 73.6 | 3.1177 | 4.6333 | 0.13642
130 | 75.2 | 3.0159 | 4.4609 | 0.14948
130 | 76.8 | 2.8835 | 4.231 | 0.18104
130 | 78.4 | 2.7277 | 3.9558 | 0.23073
130 | 80 | 2.5557 | 3.6481 | 0.29735
130 | 81.6 | 2.3746 | 3.3207 | 0.37915
130 | 83.2 | 2.1909 | 2.9855 | 0.47404
130 | 84.8 | 2.0101 | 2.6527 | 0.57986
130 | 86.4 | 1.8367 | 2.3309 | 0.69457
130 | 88 | 1.6741 | 2.0264 | 0.81641
130 | 89.6 | 1.5248 | 1.7438 | 0.94399
130 | 91.2 | 1.39 | 1.4858 | 1.0763
130 | 92.8 | 1.2705 | 1.2537 | 1.2128
130 | 94.4 | 1.1663 | 1.0475 | 1.3532
130 | 96 | 1.077 | 0.86628 | 1.4975
130 | 97.6 | 1.0018 | 0.70874 | 1.6457
130 | 99.2 | 0.93983 | 0.57306 | 1.7979
130 | 100.8 | 0.89011 | 0.4573 | 1.9541
130 | 102.4 | 0.85155 | 0.3595 | 2.1137
130 | 104 | 0.82309 | 0.27784 | 2.2759
130 | 105.6 | 0.8037 | 0.21062 | 2.4394
130 | 107.2 | 0.79234 | 0.15637 | 2.602
130 | 108.8 | 0.78798 | 0.1138 | 2.7608
130 | 110.4 | 0.78955 | 0.081808 | 2.9123
130 | 112 | 0.79594 | 0.059418 | 3.052
130 | 113.6 | 0.80596 | 0.045763 | 3.1752
130 | 115.2 | 0.81832 | 0.04001 | 3.2765
130 | 116.8 | 0.83167 | 0.041318 | 3.3508
130 | 118.4 | 0.84459 | 0.048783 | 3.3931
132 | -40 | 0.78486 | 0.33507 | 1.8606
132 | -38.4 | 0.76078 | 0.26089 | 2.0125
132 | -36.8 | 0.7455 | 0.20011 | 2.1672
132 | -35.2 | 0.73814 | 0.15147 | 2.3233
132 | -33.6 | 0.73783 | 0.11389 | 2.4782
132 | -32 | 0.74367 | 0.086467 | 2.6288
132 | -30.4 | 0.75472 | 0.068427 | 2.7714
132 | -28.8 | 0.76991 | 0.059083 | 2.9013
132 | -27.2 | 0.78811 | 0.057773 | 3.0136
132 | -25.6 | 0.80804 | 0.063801 | 3.1031
132 | -24 | 0.82831 | 0.076379 | 3.1647
132 | -22.4 | 0.84746 | 0.094583 | 3.1939
132 | -20.8 | 0.86399 | 0.11733 | 3.187
132 | -19.2 | 0.87642 | 0.14337 | 3.1417
132 | -17.6 | 0.88341 | 0.1713 | 3.0575
132 | -16 | 0.88381 | 0.19965 | 2.9354
132 | -14.4 | 0.87677 | 0.22691 | 2.7785
132 | -12.8 | 0.8618 | 0.25166 | 2.5917
132 | -11.2 | 0.83881 | 0.27262 | 2.3811
132 | -9.6 | 0.80812 | 0.28877 | 2.1541
132 | -8 | 0.77047 | 0.29941 | 1.9181
132 | -6.4 | 0.72689 | 0.30418 | 1.6809
132 | -4.8 | 0.67869 | 0.30309 | 1.4494
132 | -3.2 | 0.62733 | 0.29646 | 1.2296
132 | -1.6 | 0.5743 | 0.28492 | 1.0262
132 | 0 | 0.52105 | 0.26927 | 0.84251
132 | 1.6 | 0.46889 | 0.25044 | 0.68042
132 | 3.2 | 0.41892 | 0.22941 | 0.54056
132 | 4.8 | 0.37202 | 0.20712 | 0.42245
132 | 6.4 | 0.32884 | 0.18441 | 0.32482
132 | 8 | 0.28977 | 0.16202 | 0.24583
132 | 9.6 | 0.25501 | 0.14052 | 0.18333
132 | 11.2 | 0.22458 | 0.12034 | 0.13503
132 | 12.8 | 0.19837 | 0.10177 | 0.098735
132 | 14.4 | 0.17619 | 0.084978 | 0.07238
132 | 16 | 0.15777 | 0.070048 | 0.054157
132 | 17.6 | 0.14286 | 0.056991 | 0.042532
132 | 19.2 | 0.13119 | 0.04578 | 0.036253
132 | 20.8 | 0.12255 | 0.036387 | 0.034347
132 | 22.4 | 0.11677 | 0.028802 | 0.036097
132 | 24 | 0.11379 | 0.023067 | 0.041011
132 | 25.6 | 0.11361 | 0.019308 | 0.0488
132 | 27.2 | 0.11637 | 0.017766 | 0.059342
132 | 28.8 | 0.12231 | 0.018838 | 0.072658
132 | 30.4 | 0.13187 | 0.023117 | 0.088883
132 | 32 | 0.14563 | 0.031449 | 0.10823
132 | 33.6 | 0.16439 | 0.04498 | 0.13098
132 | 35.2 | 0.18913 | 0.065218 | 0.15739
132 | 36.8 | 0.22112 | 0.094084 | 0.18771
132 | 38.4 | 0.26181 | 0.13395 | 0.22207
132 | 40 | 0.3129 | 0.18763 | 0.26046
132 | 41.6 | 0.37624 | 0.25841 | 0.30261
132 | 43.2 | 0.45377 | 0.34986 | 0.34795
132 | 44.8 | 0.54736 | 0.46573 | 0.39551
132 | 46.4 | 0.6587 | 0.60965 | 0.44393
132 | 48 | 0.78899 | 0.78479 | 0.49139
132 | 49.6 | 0.93878 | 0.99336 | 0.53572
132 | 51.2 | 1.1076 | 1.2362 | 0.57447
132 | 52.8 | 1.2939 | 1.5121 | 0.6051
132 | 54.4 | 1.4947 | 1.8178 | 0.62519
132 | 56 | 1.7055 | 2.1471 | 0.63277
132 | 57.6 | 1.9206 | 2.4913 | 0.62653
132 | 59.2 | 2.1331 | 2.8395 | 0.6061
132 | 60.8 | 2.3354 | 3.1786 | 0.57222
132 | 62.4 | 2.5196 | 3.4949 | 0.52676
132 | 64 | 2.6781 | 3.7744 | 0.47269
132 | 65.6 | 2.8045 | 4.0044 | 0.41381
132 | 67.2 | 2.8936 | 4.1745 | 0.3545
132 | 68.8 | 2.9425 | 4.2774 | 0.29931
132 | 70.4 | 2.95 | 4.3093 | 0.25255
132 | 72 | 2.9173 | 4.2706 | 0.21796
132 | 73.6 | 2.8476 | 4.1651 | 0.19839
132 | 75.2 | 2.7457 | 4 | 0.19571
132 | 76.8 | 2.6174 | 3.7849 | 0.21071
132 | 78.4 | 2.4693 | 3.5308 | 0.24321
132 | 80 | 2.308 | 3.2493 | 0.29223
132 | 81.6 | 2.14 | 2.952 | 0.35621
132 | 83.2 | 1.9709 | 2.6493 | 0.43326
132 | 84.8 | 1.8057 | 2.3502 | 0.52138
132 | 86.4 | 1.6482 | 2.062 | 0.61869
132 | 88 | 1.5014 | 1.7903 | 0.72353
132 | 89.6 | 1.3672 | 1.5387 | 0.83461
132 | 91.2 | 1.2467 | 1.3097 | 0.95101
132 | 92.8 | 1.1405 | 1.104 | 1.0722
132 | 94.4 | 1.0484 | 0.92161 | 1.1978
132 | 96 | 0.9701 | 0.76168 | 1.328
132 | 97.6 | 0.90479 | 0.62286 | 1.4629
132 | 99.2 | 0.85168 | 0.50354 | 1.6024
132 | 100.8 | 0.80987 | 0.40201 | 1.7468
132 | 102.4 | 0.77844 | 0.31656 | 1.8956
132 | 104 | 0.75648 | 0.24562 | 2.0482
132 | 105.6 | 0.74311 | 0.18777 | 2.2035
132 | 107.2 | 0.73747 | 0.14179 | 2.3595
132 | 108.8 | 0.73867 | 0.10664 | 2.5137
132 | 110.4 | 0.74581 | 0.081464 | 2.6628
132 | 112 | 0.75792 | 0.065504 | 2.8029
132 | 113.6 | 0.77392 | 0.058087 | 2.9291
132 | 115.2 | 0.79264 | 0.058547 | 3.0366
132 | 116.8 | 0.81277 | 0.066171 | 3.1201
132 | 118.4 | 0.83292 | 0.080144 | 3.1745
134 | -40 | 0.70263 | 0.28624 | 1.6247
134 | -38.4 | 0.68556 | 0.22403 | 1.7648
134 | -36.8 | 0.67675 | 0.17374 | 1.9091
134 | -35.2 | 0.67551 | 0.1344 | 2.0563
134 | -33.6 | 0.68115 | 0.10521 | 2.2044
134 | -32 | 0.69298 | 0.085545 | 2.3505
134 | -30.4 | 0.7102 | 0.074897 | 2.4912
134 | -28.8 | 0.73194 | 0.072814 | 2.6222
134 | -27.2 | 0.75717 | 0.078847 | 2.739
134 | -25.6 | 0.78472 | 0.09247 | 2.8365
134 | -24 | 0.81326 | 0.11302 | 2.9095
134 | -22.4 | 0.84132 | 0.13964 | 2.9535
134 | -20.8 | 0.86732 | 0.17124 | 2.9644
134 | -19.2 | 0.88966 | 0.20648 | 2.9394
134 | -17.6 | 0.90678 | 0.24382 | 2.8772
134 | -16 | 0.91729 | 0.28152 | 2.7782
134 | -14.4 | 0.92003 | 0.31781 | 2.6447
134 | -12.8 | 0.91421 | 0.35091 | 2.4805
134 | -11.2 | 0.89942 | 0.37921 | 2.2913
134 | -9.6 | 0.87573 | 0.40138 | 2.0837
134 | -8 | 0.84363 | 0.41643 | 1.8648
134 | -6.4 | 0.80405 | 0.42382 | 1.6421
134 | -4.8 | 0.75823 | 0.42345 | 1.4225
134 | -3.2 | 0.70764 | 0.41564 | 1.2121
134 | -1.6 | 0.65391 | 0.40111 | 1.0159
134 | 0 | 0.59864 | 0.38086 | 0.83749
134 | 1.6 | 0.54336 | 0.35608 | 0.67918
134 | 3.2 | 0.48944 | 0.32803 | 0.54195
134 | 4.8 | 0.43799 | 0.29798 | 0.42569
134 | 6.4 | 0.38992 | 0.26708 | 0.32942
134 | 8 | 0.34582 | 0.23635 | 0.25156
134 | 9.6 | 0.30609 | 0.20661 | 0.19011
134 | 11.2 | 0.27089 | 0.1785 | 0.14294
134 | 12.8 | 0.24022 | 0.15246 | 0.10792
134 | 14.4 | 0.21396 | 0.12875 | 0.083048
134 | 16 | 0.19189 | 0.10752 | 0.066554
134 | 17.6 | 0.17377 | 0.088801 | 0.056921
134 | 19.2 | 0.15935 | 0.072558 | 0.052916
134 | 20.8 | 0.14838 | 0.058732 | 0.053585
134 | 22.4 | 0.14069 | 0.047268 | 0.058234
134 | 24 | 0.13617 | 0.038151 | 0.066406
134 | 25.6 | 0.1348 | 0.031445 | 0.077849
134 | 27.2 | 0.13667 | 0.027321 | 0.09249
134 | 28.8 | 0.142 | 0.026101 | 0.1104
134 | 30.4 | 0.15117 | 0.028299 | 0.13177
134 | 32 | 0.16471 | 0.034667 | 0.15686
134 | 33.6 | 0.18335 | 0.046242 | 0.186
134 | 35.2 | 0.20801 | 0.064398 | 0.21947
134 | 36.8 | 0.23983 | 0.090883 | 0.25754
134 | 38.4 | 0.28013 | 0.12785 | 0.30031
134 | 40 | 0.33042 | 0.17786 | 0.34771
134 | 41.6 | 0.39233 | 0.24384 | 0.39936
134 | 43.2 | 0.46752 | 0.32895 | 0.45453
134 | 44.8 | 0.55757 | 0.43648 | 0.51205
134 | 46.4 | 0.66378 | 0.56952 | 0.57029
134 | 48 | 0.78699 | 0.73067 | 0.62714
134 | 49.6 | 0.92737 | 0.9216 | 0.68009
134 | 51.2 | 1.0842 | 1.1427 | 0.72637
134 | 52.8 | 1.2555 | 1.3924 | 0.76311
134 | 54.4 | 1.4384 | 1.6673 | 0.78764
134 | 56 | 1.6284 | 1.9614 | 0.79775
134 | 57.6 | 1.82 | 2.2667 | 0.79199
134 | 59.2 | 2.0071 | 2.573 | 0.76992
134 | 60.8 | 2.1825 | 2.8687 | 0.73226
134 | 62.4 | 2.3394 | 3.1415 | 0.68097
134 | 64 | 2.4713 | 3.3794 | 0.6191
134 | 65.6 | 2.5728 | 3.5715 | 0.55061
134 | 67.2 | 2.6399 | 3.7092 | 0.48002
134 | 68.8 | 2.6704 | 3.7868 | 0.41203
134 | 70.4 | 2.664 | 3.8016 | 0.35112
134 | 72 | 2.6223 | 3.7547 | 0.30116
134 | 73.6 | 2.5486 | 3.6501 | 0.26518
134 | 75.2 | 2.4475 | 3.4946 | 0.24521
134 | 76.8 | 2.3245 | 3.297 | 0.24219
134 | 78.4 | 2.1856 | 3.0673 | 0.25613
134 | 80 | 2.0368 | 2.8156 | 0.28625
134 | 81.6 | 1.8836 | 2.5519 | 0.33114
134 | 83.2 | 1.731 | 2.2851 | 0.3891
134 | 84.8 | 1.5831 | 2.023 | 0.4583
134 | 86.4 | 1.4432 | 1.7717 | 0.53696
134 | 88 | 1.3136 | 1.5356 | 0.62355
134 | 89.6 | 1.196 | 1.3179 | 0.71685
134 | 91.2 | 1.0911 | 1.1201 | 0.81598
134 | 92.8 | 0.99922 | 0.94307 | 0.92042
134 | 94.4 | 0.92022 | 0.78642 | 1.0299
134 | 96 | 0.85366 | 0.64937 | 1.1446
134 | 97.6 | 0.79889 | 0.5307 | 1.2644
134 | 99.2 | 0.75519 | 0.429 | 1.3898
134 | 100.8 | 0.72178 | 0.34279 | 1.5206
134 | 102.4 | 0.69789 | 0.27066 | 1.6568
134 | 104 | 0.68281 | 0.21132 | 1.798
134 | 105.6 | 0.67581 | 0.16366 | 1.9431
134 | 107.2 | 0.67623 | 0.12673 | 2.0907
134 | 108.8 | 0.68338 | 0.099809 | 2.2386
134 | 110.4 | 0.69653 | 0.082283 | 2.3838
134 | 112 | 0.71488 | 0.073665 | 2.5226
134 | 113.6 | 0.73753 | 0.07351 | 2.6508
134 | 115.2 | 0.76341 | 0.081358 | 2.7636
134 | 116.8 | 0.79132 | 0.096656 | 2.8558
134 | 118.4 | 0.81988 | 0.1187 | 2.9225
136 | -40 | 0.61794 | 0.23775 | 1.3836
136 | -38.4 | 0.60773 | 0.18761 | 1.5105
136 | -36.8 | 0.60524 | 0.14795 | 1.6429
136 | -35.2 | 0.61 | 0.11811 | 1.7796
136 | -33.6 | 0.62154 | 0.0976 | 1.9189
136 | -32 | 0.63934 | 0.086101 | 2.0586
136 | -30.4 | 0.66284 | 0.083389 | 2.1955
136 | -28.8 | 0.69135 | 0.089285 | 2.3258
136 | -27.2 | 0.72401 | 0.10358 | 2.4453
136 | -25.6 | 0.75978 | 0.12597 | 2.5491
136 | -24 | 0.79741 | 0.15594 | 2.6322
136 | -22.4 | 0.83544 | 0.19273 | 2.6899
136 | -20.8 | 0.87225 | 0.23524 | 2.718
136 | -19.2 | 0.90609 | 0.28206 | 2.7132
136 | -17.6 | 0.93519 | 0.33145 | 2.6734
136 | -16 | 0.95785 | 0.38139 | 2.5983
136 | -14.4 | 0.97258 | 0.42973 | 2.4893
136 | -12.8 | 0.97817 | 0.47427 | 2.3494
136 | -11.2 | 0.97385 | 0.51292 | 2.1834
136 | -9.6 | 0.9593 | 0.5439 | 1.9972
136 | -8 | 0.93472 | 0.56583 | 1.7974
136 | -6.4 | 0.9008 | 0.57784 | 1.5912
136 | -4.8 | 0.85868 | 0.57964 | 1.3855
136 | -3.2 | 0.8098 | 0.57151 | 1.1863
136 | -1.6 | 0.75588 | 0.55421 | 0.9989
136 | 0 | 0.6987 | 0.52894 | 0.82727
136 | 1.6 | 0.64005 | 0.4972 | 0.67405
136 | 3.2 | 0.58156 | 0.46062 | 0.54064
136 | 4.8 | 0.52469 | 0.42088 | 0.42731
136 | 6.4 | 0.47063 | 0.37953 | 0.3334
136 | 8 | 0.42026 | 0.338 | 0.25758
136 | 9.6 | 0.37423 | 0.29746 | 0.19808
136 | 11.2 | 0.3329 | 0.25882 | 0.15291
136 | 12.8 | 0.29644 | 0.22276 | 0.12004
136 | 14.4 | 0.26482 | 0.18971 | 0.097535
136 | 16 | 0.23791 | 0.1599 | 0.083666
136 | 17.6 | 0.21549 | 0.13343 | 0.076945
136 | 19.2 | 0.19733 | 0.11025 | 0.076166
136 | 20.8 | 0.18317 | 0.090298 | 0.080399
136 | 22.4 | 0.17281 | 0.073451 | 0.088982
136 | 24 | 0.16611 | 0.059631 | 0.1015
136 | 25.6 | 0.163 | 0.04882 | 0.11774
136 | 27.2 | 0.16353 | 0.041102 | 0.13768
136 | 28.8 | 0.16786 | 0.036705 | 0.16146
136 | 30.4 | 0.17632 | 0.036039 | 0.18932
136 | 32 | 0.18937 | 0.03974 | 0.22156
136 | 33.6 | 0.20765 | 0.048712 | 0.25855
136 | 35.2 | 0.23199 | 0.064167 | 0.30058
136 | 36.8 | 0.26338 | 0.087657 | 0.34791
136 | 38.4 | 0.30301 | 0.12109 | 0.40057
136 | 40 | 0.35216 | 0.16673 | 0.45838
136 | 41.6 | 0.41221 | 0.22711 | 0.52081
136 | 43.2 | 0.48453 | 0.30497 | 0.58689
136 | 44.8 | 0.57033 | 0.40309 | 0.65519
136 | 46.4 | 0.67055 | 0.52399 | 0.72374
136 | 48 | 0.78563 | 0.66971 | 0.79009
136 | 49.6 | 0.91536 | 0.84136 | 0.85134
136 | 51.2 | 1.0587 | 1.0388 | 0.90437
136 | 52.8 | 1.2135 | 1.2604 | 0.946
136 | 54.4 | 1.3768 | 1.5025 | 0.97331
136 | 56 | 1.5442 | 1.7595 | 0.98392
136 | 57.6 | 1.7108 | 2.024 | 0.97632
136 | 59.2 | 1.8707 | 2.2868 | 0.95009
136 | 60.8 | 2.0179 | 2.5378 | 0.90608
136 | 62.4 | 2.1464 | 2.7663 | 0.84638
136 | 64 | 2.2509 | 2.9622 | 0.77427
136 | 65.6 | 2.3272 | 3.1166 | 0.69394
136 | 67.2 | 2.3722 | 3.2227 | 0.61012
136 | 68.8 | 2.3846 | 3.2761 | 0.5277
136 | 70.4 | 2.3649 | 3.2754 | 0.45132
136 | 72 | 2.3151 | 3.2222 | 0.38502
136 | 73.6 | 2.2384 | 3.1206 | 0.33194
136 | 75.2 | 2.1394 | 2.977 | 0.29423
136 | 76.8 | 2.023 | 2.7991 | 0.27298
136 | 78.4 | 1.8946 | 2.5956 | 0.2683
136 | 80 | 1.7593 | 2.3755 | 0.27955
136 | 81.6 | 1.6219 | 2.1469 | 0.30548
136 | 83.2 | 1.4867 | 1.9175 | 0.34449
136 | 84.8 | 1.3569 | 1.6935 | 0.39489
136 | 86.4 | 1.2351 | 1.4798 | 0.45501
136 | 88 | 1.1233 | 1.2801 | 0.52339
136 | 89.6 | 1.0225 | 1.0965 | 0.59886
136 | 91.2 | 0.93334 | 0.93042 | 0.68057
136 | 92.8 | 0.85592 | 0.78214 | 0.76803
136 | 94.4 | 0.79003 | 0.65134 | 0.861
136 | 96 | 0.73522 | 0.53724 | 0.9595
136 | 97.6 | 0.69092 | 0.43876 | 1.0637
136 | 99.2 | 0.6565 | 0.3547 | 1.1739
136 | 100.8 | 0.63135 | 0.28387 | 1.2901
136 | 102.4 | 0.61486 | 0.22512 | 1.4126
136 | 104 | 0.60648 | 0.17748 | 1.5408
136 | 105.6 | 0.60572 | 0.14016 | 1.6743
136 | 107.2 | 0.6121 | 0.11252 | 1.8118
136 | 108.8 | 0.62513 | 0.094133 | 1.9515
136 | 110.4 | 0.64432 | 0.084694 | 2.0908
136 | 112 | 0.66905 | 0.083997 | 2.2265
136 | 113.6 | 0.6986 | 0.091867 | 2.3547
136 | 115.2 | 0.73209 | 0.10808 | 2.471
136 | 116.8 | 0.76841 | 0.13228 | 2.5704
136 | 118.4 | 0.80627 | 0.16392 | 2.6481
138 | -40 | 0.53517 | 0.19243 | 1.1502
138 | -38.4 | 0.53123 | 0.15379 | 1.2632
138 | -36.8 | 0.53453 | 0.12433 | 1.3825
138 | -35.2 | 0.54481 | 0.1037 | 1.5072
138 | -33.6 | 0.5618 | 0.091749 | 1.6362
138 | -32 | 0.58525 | 0.088455 | 1.7674
138 | -30.4 | 0.61478 | 0.09391 | 1.8984
138 | -28.8 | 0.64995 | 0.10824 | 2.0256
138 | -27.2 | 0.69009 | 0.13152 | 2.1453
138 | -25.6 | 0.73434 | 0.16368 | 2.253
138 | -24 | 0.78156 | 0.20442 | 2.3439
138 | -22.4 | 0.83035 | 0.2531 | 2.4132
138 | -20.8 | 0.87906 | 0.30866 | 2.4565
138 | -19.2 | 0.92582 | 0.3696 | 2.4702
138 | -17.6 | 0.96863 | 0.43397 | 2.4517
138 | -16 | 1.0055 | 0.49943 | 2.3998
138 | -14.4 | 1.0344 | 0.56337 | 2.3151
138 | -12.8 | 1.0539 | 0.62303 | 2.1998
138 | -11.2 | 1.0625 | 0.67575 | 2.0577
138 | -9.6 | 1.0596 | 0.71911 | 1.8939
138 | -8 | 1.0449 | 0.75118 | 1.7147
138 | -6.4 | 1.0187 | 0.77062 | 1.5265
138 | -4.8 | 0.98208 | 0.77681 | 1.3362
138 | -3.2 | 0.93627 | 0.76986 | 1.1499
138 | -1.6 | 0.88307 | 0.75055 | 0.97305
138 | 0 | 0.82442 | 0.72027 | 0.80981
138 | 1.6 | 0.76237 | 0.68083 | 0.66325
138 | 3.2 | 0.6989 | 0.6343 | 0.53515
138 | 4.8 | 0.63581 | 0.58287 | 0.42615
138 | 6.4 | 0.57467 | 0.52863 | 0.33594
138 | 8 | 0.51673 | 0.47353 | 0.26346
138 | 9.6 | 0.46295 | 0.41919 | 0.20717
138 | 11.2 | 0.41398 | 0.36696 | 0.16523
138 | 12.8 | 0.37018 | 0.31783 | 0.13572
138 | 14.4 | 0.3317 | 0.27247 | 0.11679
138 | 16 | 0.29852 | 0.23129 | 0.10675
138 | 17.6 | 0.27049 | 0.19446 | 0.10416
138 | 19.2 | 0.24738 | 0.16199 | 0.10782
138 | 20.8 | 0.22895 | 0.13376 | 0.11686
138 | 22.4 | 0.21496 | 0.10963 | 0.13065
138 | 24 | 0.20524 | 0.08942 | 0.1488
138 | 25.6 | 0.19966 | 0.073028 | 0.17117
138 | 27.2 | 0.19822 | 0.060428 | 0.1978
138 | 28.8 | 0.20102 | 0.051727 | 0.22886
138 | 30.4 | 0.2083 | 0.047209 | 0.26465
138 | 32 | 0.22044 | 0.047368 | 0.30551
138 | 33.6 | 0.23799 | 0.052949 | 0.35182
138 | 35.2 | 0.26165 | 0.064978 | 0.40387
138 | 36.8 | 0.29227 | 0.084784 | 0.46184
138 | 38.4 | 0.33083 | 0.11401 | 0.52566
138 | 40 | 0.3784 | 0.15458 | 0.59499
138 | 41.6 | 0.43609 | 0.20865 | 0.66907
138 | 43.2 | 0.50494 | 0.27851 | 0.74663
138 | 44.8 | 0.5858 | 0.36641 | 0.82591
138 | 46.4 | 0.67923 | 0.47433 | 0.90453
138 | 48 | 0.78529 | 0.60374 | 0.97964
138 | 49.6 | 0.90341 | 0.75527 | 1.048
138 | 51.2 | 1.0322 | 0.92838 | 1.106
138 | 52.8 | 1.1696 | 1.1212 | 1.1504
138 | 54.4 | 1.3123 | 1.33 | 1.1778
138 | 56 | 1.4564 | 1.5498 | 1.186
138 | 57.6 | 1.5973 | 1.7737 | 1.1735
138 | 59.2 | 1.7298 | 1.9937 | 1.14
138 | 60.8 | 1.8487 | 2.2011 | 1.0866
138 | 62.4 | 1.9493 | 2.387 | 1.0156
138 | 64 | 2.0271 | 2.5431 | 0.93076
138 | 65.6 | 2.0791 | 2.6623 | 0.83648
138 | 67.2 | 2.1032 | 2.7394 | 0.73779
138 | 68.8 | 2.0991 | 2.7715 | 0.6398
138 | 70.4 | 2.0678 | 2.7582 | 0.54731
138 | 72 | 2.0113 | 2.7013 | 0.46447
138 | 73.6 | 1.9332 | 2.605 | 0.39451
138 | 75.2 | 1.8375 | 2.4749 | 0.33963
138 | 76.8 | 1.7288 | 2.318 | 0.30097
138 | 78.4 | 1.6116 | 2.1417 | 0.27871
138 | 80 | 1.4904 | 1.9533 | 0.27227
138 | 81.6 | 1.3692 | 1.7597 | 0.28047
138 | 83.2 | 1.2512 | 1.567 | 0.30182
138 | 84.8 | 1.1393 | 1.3801 | 0.33466
138 | 86.4 | 1.0353 | 1.2029 | 0.37742
138 | 88 | 0.94068 | 1.038 | 0.42867
138 | 89.6 | 0.85616 | 0.88719 | 0.48727
138 | 91.2 | 0.78208 | 0.75127 | 0.55239
138 | 92.8 | 0.71843 | 0.63036 | 0.62352
138 | 94.4 | 0.66493 | 0.52407 | 0.70042
138 | 96 | 0.62116 | 0.43169 | 0.78309
138 | 97.6 | 0.58663 | 0.3523 | 0.87173
138 | 99.2 | 0.56083 | 0.28493 | 0.96658
138 | 100.8 | 0.5433 | 0.22864 | 1.0679
138 | 102.4 | 0.53359 | 0.1826 | 1.1759
138 | 104 | 0.53136 | 0.14614 | 1.2904
138 | 105.6 | 0.53631 | 0.11875 | 1.411
138 | 107.2 | 0.54817 | 0.10015 | 1.5369
138 | 108.8 | 0.56669 | 0.090209 | 1.6666
138 | 110.4 | 0.59158 | 0.088938 | 1.798
138 | 112 | 0.62248 | 0.096444 | 1.9284
138 | 113.6 | 0.65886 | 0.11285 | 2.0543
138 | 115.2 | 0.70005 | 0.13821 | 2.1716
138 | 116.8 | 0.74509 | 0.1724 | 2.2758
138 | 118.4 | 0.79282 | 0.21506 | 2.3621
140 | -40 | 0.45767 | 0.15223 | 0.9343
140 | -38.4 | 0.45915 | 0.12405 | 1.033
140 | -36.8 | 0.46745 | 0.10394 | 1.1386
140 | -35.2 | 0.4825 | 0.091888 | 1.2504
140 | -33.6 | 0.50428 | 0.088035 | 1.3676
140 | -32 | 0.53276 | 0.092695 | 1.4887
140 | -30.4 | 0.56784 | 0.10629 | 1.6116
140 | -28.8 | 0.60929 | 0.12927 | 1.7334
140 | -27.2 | 0.65669 | 0.16204 | 1.8506
140 | -25.6 | 0.70939 | 0.20482 | 1.9591
140 | -24 | 0.76643 | 0.25756 | 2.0546
140 | -22.4 | 0.8265 | 0.31978 | 2.1324
140 | -20.8 | 0.88796 | 0.39052 | 2.188
140 | -19.2 | 0.94885 | 0.46821 | 2.2175
140 | -17.6 | 1.0069 | 0.5507 | 2.2178
140 | -16 | 1.0599 | 0.63527 | 2.1872
140 | -14.4 | 1.1054 | 0.71878 | 2.1254
140 | -12.8 | 1.1413 | 0.79783 | 2.0337
140 | -11.2 | 1.1656 | 0.869 | 1.915
140 | -9.6 | 1.1771 | 0.92909 | 1.7738
140 | -8 | 1.175 | 0.9754 | 1.6156
140 | -6.4 | 1.1591 | 1.0059 | 1.4465
140 | -4.8 | 1.1301 | 1.0196 | 1.2729
140 | -3.2 | 1.0892 | 1.0161 | 1.101
140 | -1.6 | 1.0381 | 0.99623 | 0.93621
140 | 0 | 0.97878 | 0.96147 | 0.78307
140 | 1.6 | 0.91365 | 0.91397 | 0.64491
140 | 3.2 | 0.84499 | 0.8563 | 0.52387
140 | 4.8 | 0.77504 | 0.79124 | 0.42096
140 | 6.4 | 0.7058 | 0.72156 | 0.33617
140 | 8 | 0.63898 | 0.64985 | 0.26874
140 | 9.6 | 0.57593 | 0.57839 | 0.21731
140 | 11.2 | 0.51764 | 0.50905 | 0.18023
140 | 12.8 | 0.46479 | 0.44329 | 0.15568
140 | 14.4 | 0.41775 | 0.38213 | 0.1419
140 | 16 | 0.37664 | 0.32622 | 0.13723
140 | 17.6 | 0.34142 | 0.2759 | 0.14029
140 | 19.2 | 0.31191 | 0.23123 | 0.14992
140 | 20.8 | 0.28788 | 0.19211 | 0.16527
140 | 22.4 | 0.26909 | 0.15834 | 0.18576
140 | 24 | 0.25529 | 0.12966 | 0.21107
140 | 25.6 | 0.24633 | 0.10586 | 0.24109
140 | 27.2 | 0.24211 | 0.086781 | 0.27592
140 | 28.8 | 0.24266 | 0.072384 | 0.31578
140 | 30.4 | 0.24813 | 0.062797 | 0.36101
140 | 32 | 0.2588 | 0.058349 | 0.41198
140 | 33.6 | 0.2751 | 0.059596 | 0.46904
140 | 35.2 | 0.29757 | 0.067355 | 0.53243
140 | 36.8 | 0.32692 | 0.08271 | 0.60222
140 | 38.4 | 0.3639 | 0.10701 | 0.67819
140 | 40 | 0.40935 | 0.14185 | 0.75975
140 | 41.6 | 0.46409 | 0.18899 | 0.84584
140 | 43.2 | 0.52883 | 0.25025 | 0.93485
140 | 44.8 | 0.60408 | 0.32739 | 1.0246
140 | 46.4 | 0.69001 | 0.42188 | 1.1123
140 | 48 | 0.78633 | 0.53467 | 1.1946
140 | 49.6 | 0.89215 | 0.66593 | 1.2679
140 | 51.2 | 1.0059 | 0.81483 | 1.3283
140 | 52.8 | 1.1253 | 0.97927 | 1.3723
140 | 54.4 | 1.2472 | 1.1559 | 1.3966
140 | 56 | 1.368 | 1.3398 | 1.3988
140 | 57.6 | 1.4836 | 1.5251 | 1.3777
140 | 59.2 | 1.5895 | 1.7049 | 1.3333
140 | 60.8 | 1.6814 | 1.8719 | 1.2672
140 | 62.4 | 1.7554 | 2.0188 | 1.1821
140 | 64 | 1.8085 | 2.139 | 1.0821
140 | 65.6 | 1.8383 | 2.2272 | 0.97209
140 | 67.2 | 1.8439 | 2.2795 | 0.85732
140 | 68.8 | 1.8255 | 2.2943 | 0.74316
140 | 70.4 | 1.7846 | 2.2717 | 0.63454
140 | 72 | 1.7234 | 2.214 | 0.53567
140 | 73.6 | 1.6454 | 2.125 | 0.44979
140 | 75.2 | 1.5543 | 2.0099 | 0.37907
140 | 76.8 | 1.454 | 1.8744 | 0.32464
140 | 78.4 | 1.3485 | 1.7248 | 0.28665
140 | 80 | 1.2414 | 1.5671 | 0.2645
140 | 81.6 | 1.1358 | 1.4067 | 0.25704
140 | 83.2 | 1.0345 | 1.2484 | 0.26277
140 | 84.8 | 0.93949 | 1.0961 | 0.28008
140 | 86.4 | 0.85217 | 0.95247 | 0.30741
140 | 88 | 0.77349 | 0.81964 | 0.34335
140 | 89.6 | 0.70393 | 0.69874 | 0.38677
140 | 91.2 | 0.64362 | 0.59024 | 0.43682
140 | 92.8 | 0.59244 | 0.49412 | 0.49297
140 | 94.4 | 0.55009 | 0.40998 | 0.55495
140 | 96 | 0.51619 | 0.33719 | 0.62275
140 | 97.6 | 0.49033 | 0.27499 | 0.69654
140 | 99.2 | 0.47211 | 0.22266 | 0.77658
140 | 100.8 | 0.46122 | 0.17949 | 0.8632
140 | 102.4 | 0.4574 | 0.14495 | 0.95663
140 | 104 | 0.46047 | 0.11866 | 1.057
140 | 105.6 | 0.47034 | 0.10042 | 1.164
140 | 107.2 | 0.48696 | 0.090252 | 1.2772
140 | 108.8 | 0.51031 | 0.088345 | 1.3955
140 | 110.4 | 0.54033 | 0.095041 | 1.5172
140 | 112 | 0.57691 | 0.11078 | 1.6401
140 | 113.6 | 0.61979 | 0.136 | 1.7611
140 | 115.2 | 0.6685 | 0.17108 | 1.8767
140 | 116.8 | 0.72231 | 0.2162 | 1.9827
140 | 118.4 | 0.78018 | 0.2712 | 2.0744
142 | -40 | 0.38771 | 0.11822 | 0.7422
142 | -38.4 | 0.39361 | 0.099163 | 0.82688
142 | -36.8 | 0.40598 | 0.087324 | 0.91854
142 | -35.2 | 0.42494 | 0.08296 | 1.017
142 | -33.6 | 0.45071 | 0.086536 | 1.1215
142 | -32 | 0.48349 | 0.09869 | 1.2311
142 | -30.4 | 0.52343 | 0.12019 | 1.3441
142 | -28.8 | 0.5706 | 0.15184 | 1.458
142 | -27.2 | 0.62484 | 0.19441 | 1.57
142 | -25.6 | 0.68575 | 0.24846 | 1.6764
142 | -24 | 0.75259 | 0.31425 | 1.7731
142 | -22.4 | 0.8242 | 0.39155 | 1.8558
142 | -20.8 | 0.899 | 0.47951 | 1.92
142 | -19.2 | 0.975 | 0.57655 | 1.9616
142 | -17.6 | 1.0498 | 0.68034 | 1.9775
142 | -16 | 1.1207 | 0.78778 | 1.9651
142 | -14.4 | 1.185 | 0.89514 | 1.9236
142 | -12.8 | 1.2398 | 0.99826 | 1.8534
142 | -11.2 | 1.2827 | 1.0928 | 1.7568
142 | -9.6 | 1.3115 | 1.1747 | 1.6374
142 | -8 | 1.325 | 1.2401 | 1.5
142 | -6.4 | 1.3224 | 1.2862 | 1.3502
142 | -4.8 | 1.3038 | 1.3112 | 1.1941
142 | -3.2 | 1.27 | 1.3144 | 1.0377
142 | -1.6 | 1.2227 | 1.2961 | 0.88652
142 | 0 | 1.1641 | 1.2581 | 0.74519
142 | 1.6 | 1.0965 | 1.2027 | 0.61732
142 | 3.2 | 1.0228 | 1.133 | 0.50533
142 | 4.8 | 0.94557 | 1.0526 | 0.41055
142 | 6.4 | 0.86736 | 0.96496 | 0.33326
142 | 8 | 0.7904 | 0.87351 | 0.27293
142 | 9.6 | 0.71653 | 0.78133 | 0.22843
142 | 11.2 | 0.64719 | 0.69102 | 0.19823
142 | 12.8 | 0.58344 | 0.60464 | 0.18063
142 | 14.4 | 0.52593 | 0.5237 | 0.17393
142 | 16 | 0.47503 | 0.44921 | 0.17654
142 | 17.6 | 0.43083 | 0.38173 | 0.18709
142 | 19.2 | 0.39325 | 0.32147 | 0.2045
142 | 20.8 | 0.36208 | 0.26836 | 0.22793
142 | 22.4 | 0.33707 | 0.22217 | 0.25686
142 | 24 | 0.31793 | 0.18255 | 0.29101
142 | 25.6 | 0.30445 | 0.14915 | 0.33035
142 | 27.2 | 0.29645 | 0.12168 | 0.375
142 | 28.8 | 0.29385 | 0.099918 | 0.42524
142 | 30.4 | 0.29671 | 0.083817 | 0.48142
142 | 32 | 0.30518 | 0.073504 | 0.54391
142 | 33.6 | 0.31953 | 0.069325 | 0.613
142 | 35.2 | 0.34018 | 0.071858 | 0.68883
142 | 36.8 | 0.36762 | 0.081922 | 0.77133
142 | 38.4 | 0.40239 | 0.10057 | 0.86002
142 | 40 | 0.44508 | 0.12903 | 0.95404
142 | 41.6 | 0.49622 | 0.16869 | 1.0519
142 | 43.2 | 0.55619 | 0.22094 | 1.1517
142 | 44.8 | 0.62516 | 0.28705 | 1.2507
142 | 46.4 | 0.70296 | 0.36803 | 1.3456
142 | 48 | 0.78898 | 0.46438 | 1.4327
142 | 49.6 | 0.88208 | 0.5759 | 1.5081
142 | 51.2 | 0.98053 | 0.70151 | 1.5676
142 | 52.8 | 1.082 | 0.83908 | 1.6075
142 | 54.4 | 1.1835 | 0.98541 | 1.6246
142 | 56 | 1.2818 | 1.1362 | 1.6168
142 | 57.6 | 1.3733 | 1.2863 | 1.5833
142 | 59.2 | 1.4542 | 1.4299 | 1.5245
142 | 60.8 | 1.5211 | 1.561 | 1.4424
142 | 62.4 | 1.5711 | 1.6738 | 1.3405
142 | 64 | 1.602 | 1.7632 | 1.2233
142 | 65.6 | 1.6125 | 1.8254 | 1.0961
142 | 67.2 | 1.6023 | 1.8578 | 0.96457
142 | 68.8 | 1.5723 | 1.8595 | 0.83417
142 | 70.4 | 1.5242 | 1.8313 | 0.70996
142 | 72 | 1.4604 | 1.7754 | 0.59613
142 | 73.6 | 1.3841 | 1.6955 | 0.49585
142 | 75.2 | 1.2985 | 1.5959 | 0.41119
142 | 76.8 | 1.207 | 1.4814 | 0.34314
142 | 78.4 | 1.113 | 1.3572 | 0.29176
142 | 80 | 1.0194 | 1.2279 | 0.25636
142 | 81.6 | 0.92866 | 1.0979 | 0.23573
142 | 83.2 | 0.84273 | 0.97071 | 0.22833
142 | 84.8 | 0.76311 | 0.84921 | 0.23255
142 | 86.4 | 0.69079 | 0.73548 | 0.24679
142 | 88 | 0.62635 | 0.63089 | 0.26966
142 | 89.6 | 0.57003 | 0.53618 | 0.3
142 | 91.2 | 0.5218 | 0.4516 | 0.33693
142 | 92.8 | 0.48146 | 0.37702 | 0.37988
142 | 94.4 | 0.44873 | 0.31206 | 0.42855
142 | 96 | 0.42326 | 0.2562 | 0.48289
142 | 97.6 | 0.40473 | 0.20885 | 0.54304
142 | 99.2 | 0.39287 | 0.1695 | 0.60926
142 | 100.8 | 0.3875 | 0.13769 | 0.68189
142 | 102.4 | 0.38851 | 0.11315 | 0.76126
142 | 104 | 0.39591 | 0.095762 | 0.84757
142 | 105.6 | 0.40979 | 0.085629 | 0.94083
142 | 107.2 | 0.43031 | 0.083062 | 1.0407
142 | 108.8 | 0.45769 | 0.088569 | 1.1466
142 | 110.4 | 0.49213 | 0.10282 | 1.2572
142 | 112 | 0.53375 | 0.12661 | 1.3706
142 | 113.6 | 0.58258 | 0.16073 | 1.4844
142 | 115.2 | 0.63842 | 0.20593 | 1.5954
142 | 116.8 | 0.70079 | 0.2627 | 1.6999
142 | 118.4 | 0.76886 | 0.33121 | 1.7937
144 | -40 | 0.32648 | 0.090631 | 0.57696
144 | -38.4 | 0.33581 | 0.079292 | 0.64827
144 | -36.8 | 0.3513 | 0.074522 | 0.72643
144 | -35.2 | 0.37329 | 0.076861 | 0.81142
144 | -33.6 | 0.40221 | 0.087075 | 0.9029
144 | -32 | 0.43849 | 0.10613 | 1.0001
144 | -30.4 | 0.48258 | 0.13515 | 1.1018
144 | -28.8 | 0.5348 | 0.17532 | 1.2061
144 | -27.2 | 0.59532 | 0.2278 | 1.3104
144 | -25.6 | 0.66402 | 0.29357 | 1.4117
144 | -24 | 0.74043 | 0.37325 | 1.5063
144 | -22.4 | 0.8236 | 0.46691 | 1.5902
144 | -20.8 | 0.9121 | 0.57392 | 1.659
144 | -19.2 | 1.0039 | 0.69274 | 1.7089
144 | -17.6 | 1.0965 | 0.82089 | 1.7362
144 | -16 | 1.187 | 0.95491 | 1.7383
144 | -14.4 | 1.272 | 1.0904 | 1.7136
144 | -12.8 | 1.3483 | 1.2225 | 1.6622
144 | -11.2 | 1.4125 | 1.3457 | 1.5854
144 | -9.6 | 1.4619 | 1.4548 | 1.486
144 | -8 | 1.4942 | 1.5447 | 1.3684
144 | -6.4 | 1.5079 | 1.6116 | 1.2375
144 | -4.8 | 1.5026 | 1.6527 | 1.0992
144 | -3.2 | 1.4787 | 1.6663 | 0.95913
144 | -1.6 | 1.4375 | 1.6527 | 0.82277
144 | 0 | 1.3812 | 1.6133 | 0.69486
144 | 1.6 | 1.3123 | 1.5508 | 0.57916
144 | 3.2 | 1.234 | 1.4688 | 0.47833
144 | 4.8 | 1.1494 | 1.3717 | 0.39392
144 | 6.4 | 1.0616 | 1.2638 | 0.32647
144 | 8 | 0.97336 | 1.1495 | 0.27564
144 | 9.6 | 0.8872 | 1.033 | 0.24046
144 | 11.2 | 0.80508 | 0.91765 | 0.21951
144 | 12.8 | 0.72852 | 0.80639 | 0.21118
144 | 14.4 | 0.65857 | 0.70136 | 0.21382
144 | 16 | 0.59588 | 0.60405 | 0.2259
144 | 17.6 | 0.54076 | 0.51537 | 0.24609
144 | 19.2 | 0.49325 | 0.43573 | 0.27331
144 | 20.8 | 0.4532 | 0.36515 | 0.3068
144 | 22.4 | 0.42037 | 0.30337 | 0.34606
144 | 24 | 0.39445 | 0.24998 | 0.39088
144 | 25.6 | 0.37513 | 0.2045 | 0.44126
144 | 27.2 | 0.36216 | 0.16645 | 0.49738
144 | 28.8 | 0.35535 | 0.13543 | 0.55953
144 | 30.4 | 0.35463 | 0.11117 | 0.62807
144 | 32 | 0.36 | 0.093577 | 0.70332
144 | 33.6 | 0.3716 | 0.082752 | 0.78549
144 | 35.2 | 0.38964 | 0.079014 | 0.87456
144 | 36.8 | 0.41441 | 0.082901 | 0.97024
144 | 38.4 | 0.44624 | 0.095147 | 1.0718
144 | 40 | 0.48545 | 0.11665 | 1.1779
144 | 41.6 | 0.53228 | 0.14839 | 1.2868
144 | 43.2 | 0.5868 | 0.19137 | 1.396
144 | 44.8 | 0.64888 | 0.24643 | 1.5022
144 | 46.4 | 0.71803 | 0.31415 | 1.6019
144 | 48 | 0.79339 | 0.39467 | 1.6909
144 | 49.6 | 0.8736 | 0.4875 | 1.7648
144 | 51.2 | 0.95686 | 0.5914 | 1.8195
144 | 52.8 | 1.0408 | 0.70429 | 1.8512
144 | 54.4 | 1.1229 | 0.82321 | 1.857
144 | 56 | 1.2 | 0.94439 | 1.8352
144 | 57.6 | 1.2691 | 1.0634 | 1.7853
144 | 59.2 | 1.3273 | 1.1756 | 1.7086
144 | 60.8 | 1.3718 | 1.276 | 1.6078
144 | 62.4 | 1.4007 | 1.3603 | 1.4868
144 | 64 | 1.4126 | 1.4246 | 1.3508
144 | 65.6 | 1.4069 | 1.4662 | 1.2056
144 | 67.2 | 1.3841 | 1.4836 | 1.0571
144 | 68.8 | 1.3452 | 1.4764 | 0.91087
144 | 70.4 | 1.2922 | 1.4458 | 0.77207
144 | 72 | 1.2276 | 1.3941 | 0.64476
144 | 73.6 | 1.1541 | 1.3242 | 0.53196
144 | 75.2 | 1.0747 | 1.24 | 0.43553
144 | 76.8 | 0.99222 | 1.1454 | 0.35625
144 | 78.4 | 0.90929 | 1.0444 | 0.29401
144 | 80 | 0.82822 | 0.94067 | 0.24797
144 | 81.6 | 0.75087 | 0.83743 | 0.21679
144 | 83.2 | 0.67868 | 0.73736 | 0.19888
144 | 84.8 | 0.61266 | 0.64251 | 0.19254
144 | 86.4 | 0.55342 | 0.55433 | 0.19617
144 | 88 | 0.50126 | 0.47373 | 0.20832
144 | 89.6 | 0.45624 | 0.40115 | 0.22781
144 | 91.2 | 0.41823 | 0.33668 | 0.25373
144 | 92.8 | 0.38699 | 0.28014 | 0.28546
144 | 94.4 | 0.36224 | 0.2312 | 0.32266
144 | 96 | 0.34369 | 0.18944 | 0.36522
144 | 97.6 | 0.33112 | 0.15446 | 0.41324
144 | 99.2 | 0.32436 | 0.12591 | 0.46697
144 | 100.8 | 0.32334 | 0.10359 | 0.52675
144 | 102.4 | 0.32812 | 0.08743 | 0.59293
144 | 104 | 0.33885 | 0.077581 | 0.66582
144 | 105.6 | 0.35582 | 0.074407 | 0.74557
144 | 107.2 | 0.37938 | 0.0785 | 0.83212
144 | 108.8 | 0.40996 | 0.090675 | 0.92502
144 | 110.4 | 0.44803 | 0.11194 | 1.0234
144 | 112 | 0.49398 | 0.14344 | 1.1259
144 | 113.6 | 0.54812 | 0.18638 | 1.2304
144 | 115.2 | 0.61056 | 0.24187 | 1.3344
144 | 116.8 | 0.68112 | 0.31083 | 1.4345
144 | 118.4 | 0.7592 | 0.39378 | 1.5269
146 | -40 | 0.27434 | 0.069137 | 0.43901
146 | -38.4 | 0.28617 | 0.064122 | 0.49798
146 | -36.8 | 0.30392 | 0.065235 | 0.56341
146 | -35.2 | 0.32811 | 0.073277 | 0.63545
146 | -33.6 | 0.35938 | 0.089297 | 0.71396
146 | -32 | 0.39841 | 0.11459 | 0.79848
146 | -30.4 | 0.44589 | 0.15063 | 0.88809
146 | -28.8 | 0.50247 | 0.19902 | 0.98134
146 | -27.2 | 0.56863 | 0.26134 | 1.0762
146 | -25.6 | 0.64459 | 0.33904 | 1.17
146 | -24 | 0.73017 | 0.43315 | 1.2595
146 | -22.4 | 0.82472 | 0.54415 | 1.341
146 | -20.8 | 0.92699 | 0.67167 | 1.4107
146 | -19.2 | 1.035 | 0.81433 | 1.4647
146 | -17.6 | 1.1463 | 0.96955 | 1.4993
146 | -16 | 1.2576 | 1.1335 | 1.5117
146 | -14.4 | 1.3651 | 1.3013 | 1.5001
146 | -12.8 | 1.465 | 1.467 | 1.4638
146 | -11.2 | 1.5532 | 1.6241 | 1.4038
146 | -9.6 | 1.626 | 1.7658 | 1.3221
146 | -8 | 1.6802 | 1.886 | 1.2226
146 | -6.4 | 1.7136 | 1.9793 | 1.1097
146 | -4.8 | 1.7248 | 2.0414 | 0.98878
146 | -3.2 | 1.7136 | 2.0701 | 0.86534
146 | -1.6 | 1.681 | 2.0648 | 0.7447
146 | 0 | 1.629 | 2.0266 | 0.63157
146 | 1.6 | 1.5603 | 1.9585 | 0.52981
146 | 3.2 | 1.4782 | 1.8645 | 0.44222
146 | 4.8 | 1.3865 | 1.7497 | 0.3705
146 | 6.4 | 1.2887 | 1.6197 | 0.31536
146 | 8 | 1.1884 | 1.4799 | 0.27658
146 | 9.6 | 1.0887 | 1.3356 | 0.2533
146 | 11.2 | 0.99219 | 1.1913 | 0.24418
146 | 12.8 | 0.901 | 1.0509 | 0.24767
146 | 14.4 | 0.81666 | 0.91743 | 0.26215
146 | 16 | 0.74017 | 0.79295 | 0.28609
146 | 17.6 | 0.67213 | 0.67885 | 0.3182
146 | 19.2 | 0.61276 | 0.57583 | 0.35742
146 | 20.8 | 0.56201 | 0.48407 | 0.40304
146 | 22.4 | 0.51966 | 0.40335 | 0.45459
146 | 24 | 0.48537 | 0.33318 | 0.5119
146 | 25.6 | 0.45879 | 0.27293 | 0.57502
146 | 27.2 | 0.43954 | 0.22196 | 0.64415
146 | 28.8 | 0.42734 | 0.17963 | 0.7196
146 | 30.4 | 0.42194 | 0.14545 | 0.80169
146 | 32 | 0.42322 | 0.11907 | 0.89066
146 | 33.6 | 0.43112 | 0.10032 | 0.9866
146 | 35.2 | 0.44567 | 0.089232 | 1.0893
146 | 36.8 | 0.46695 | 0.086051 | 1.1982
146 | 38.4 | 0.49504 | 0.091192 | 1.3121
146 | 40 | 0.53 | 0.10521 | 1.4295
146 | 41.6 | 0.57181 | 0.12872 | 1.548
146 | 43.2 | 0.62025 | 0.16235 | 1.6645
146 | 44.8 | 0.67489 | 0.20656 | 1.7756
146 | 46.4 | 0.73501 | 0.26157 | 1.877
146 | 48 | 0.79952 | 0.32723 | 1.9643
146 | 49.6 | 0.86695 | 0.40283 | 2.033
146 | 51.2 | 0.93543 | 0.48705 | 2.0788
146 | 52.8 | 1.0028 | 0.57791 | 2.0982
146 | 54.4 | 1.0666 | 0.67275 | 2.0887
146 | 56 | 1.1242 | 0.76831 | 2.0489
146 | 57.6 | 1.1732 | 0.86094 | 1.9794
146 | 59.2 | 1.2112 | 0.94679 | 1.8819
146 | 60.8 | 1.2363 | 1.0221 | 1.7599
146 | 62.4 | 1.2473 | 1.0834 | 1.6183
146 | 64 | 1.2433 | 1.1281 | 1.4626
146 | 65.6 | 1.2247 | 1.1543 | 1.2991
146 | 67.2 | 1.192 | 1.1611 | 1.1339
146 | 68.8 | 1.1469 | 1.1488 | 0.97275
146 | 70.4 | 1.0912 | 1.1185 | 0.82072
146 | 72 | 1.0272 | 1.0724 | 0.68167
146 | 73.6 | 0.95752 | 1.0131 | 0.55837
146 | 75.2 | 0.88458 | 0.94363 | 0.4524
146 | 76.8 | 0.81074 | 0.86713 | 0.36428
146 | 78.4 | 0.73806 | 0.7867 | 0.29365
146 | 80 | 0.66829 | 0.70512 | 0.23947
146 | 81.6 | 0.60279 | 0.62479 | 0.20026
146 | 83.2 | 0.54253 | 0.54762 | 0.1743
146 | 84.8 | 0.48814 | 0.47505 | 0.15984
146 | 86.4 | 0.43996 | 0.40806 | 0.15519
146 | 88 | 0.39808 | 0.3472 | 0.15889
146 | 89.6 | 0.36242 | 0.29273 | 0.1697
146 | 91.2 | 0.33278 | 0.24462 | 0.18669
146 | 92.8 | 0.30892 | 0.20271 | 0.20917
146 | 94.4 | 0.29057 | 0.1667 | 0.23677
146 | 96 | 0.27752 | 0.13631 | 0.26933
146 | 97.6 | 0.2696 | 0.11129 | 0.30689
146 | 99.2 | 0.26675 | 0.091456 | 0.34966
146 | 100.8 | 0.26902 | 0.076795 | 0.39795
146 | 102.4 | 0.27658 | 0.067458 | 0.45215
146 | 104 | 0.28975 | 0.063809 | 0.5126
146 | 105.6 | 0.30894 | 0.066452 | 0.57956
146 | 107.2 | 0.33472 | 0.076244 | 0.65312
146 | 108.8 | 0.36773 | 0.094296 | 0.73309
146 | 110.4 | 0.40866 | 0.12195 | 0.8189
146 | 112 | 0.45821 | 0.16071 | 0.9095
146 | 113.6 | 0.51698 | 0.2122 | 1.0033
146 | 115.2 | 0.58541 | 0.27798 | 1.0982
146 | 116.8 | 0.66363 | 0.35942 | 1.1913
146 | 118.4 | 0.75138 | 0.45744 | 1.2793
148 | -40 | 0.23097 | 0.053013 | 0.32688
148 | -38.4 | 0.2445 | 0.05305 | 0.37479
148 | -36.8 | 0.26378 | 0.058949 | 0.4286
148 | -35.2 | 0.28947 | 0.071741 | 0.48854
148 | -33.6 | 0.3224 | 0.09275 | 0.55465
148 | -32 | 0.36348 | 0.12358 | 0.62668
148 | -30.4 | 0.41369 | 0.16607 | 0.704
148 | -28.8 | 0.47394 | 0.22225 | 0.78553
148 | -27.2 | 0.54508 | 0.29415 | 0.86961
148 | -25.6 | 0.62766 | 0.3837 | 0.95406
148 | -24 | 0.72188 | 0.49246 | 1.0361
148 | -22.4 | 0.82741 | 0.62134 | 1.1124
148 | -20.8 | 0.94324 | 0.77036 | 1.1796
148 | -19.2 | 1.0676 | 0.93834 | 1.2338
148 | -17.6 | 1.1979 | 1.1227 | 1.2718
148 | -16 | 1.3307 | 1.3194 | 1.2904
148 | -14.4 | 1.462 | 1.5228 | 1.2878
148 | -12.8 | 1.5872 | 1.7262 | 1.2629
148 | -11.2 | 1.7015 | 1.9218 | 1.2162
148 | -9.6 | 1.8003 | 2.1014 | 1.1494
148 | -8 | 1.8793 | 2.2572 | 1.0657
148 | -6.4 | 1.9352 | 2.3822 | 0.9692
148 | -4.8 | 1.9659 | 2.4707 | 0.86483
148 | -3.2 | 1.9704 | 2.5192 | 0.75783
148 | -1.6 | 1.9491 | 2.5261 | 0.65333
148 | 0 | 1.9036 | 2.4923 | 0.55599
148 | 1.6 | 1.8368 | 2.4206 | 0.46964
148 | 3.2 | 1.7522 | 2.3155 | 0.39715
148 | 4.8 | 1.6539 | 2.183 | 0.34029
148 | 6.4 | 1.5462 | 2.0297 | 0.29982
148 | 8 | 1.4333 | 1.8622 | 0.2756
148 | 9.6 | 1.3191 | 1.6872 | 0.26681
148 | 11.2 | 1.207 | 1.5105 | 0.27213
148 | 12.8 | 1.0996 | 1.3372 | 0.29001
148 | 14.4 | 0.99909 | 1.1712 | 0.31881
148 | 16 | 0.90697 | 1.0154 | 0.35701
148 | 17.6 | 0.82415 | 0.87182 | 0.40332
148 | 19.2 | 0.75107 | 0.74157 | 0.4567
148 | 20.8 | 0.68785 | 0.62504 | 0.51644
148 | 22.4 | 0.6343 | 0.52206 | 0.58212
148 | 24 | 0.59009 | 0.43211 | 0.65361
148 | 25.6 | 0.55479 | 0.35445 | 0.73097
148 | 27.2 | 0.52794 | 0.28822 | 0.81442
148 | 28.8 | 0.50911 | 0.23257 | 0.90426
148 | 30.4 | 0.49792 | 0.18673 | 1.0007
148 | 32 | 0.49407 | 0.15007 | 1.104
148 | 33.6 | 0.4973 | 0.12215 | 1.214
148 | 35.2 | 0.50746 | 0.10268 | 1.3302
148 | 36.8 | 0.52438 | 0.091616 | 1.4518
148 | 38.4 | 0.54793 | 0.089036 | 1.5772
148 | 40 | 0.57791 | 0.095162 | 1.7043
148 | 41.6 | 0.61404 | 0.11028 | 1.8305
148 | 43.2 | 0.65584 | 0.13465 | 1.9521
148 | 44.8 | 0.70265 | 0.16843 | 2.0651
148 | 46.4 | 0.75352 | 0.21153 | 2.1649
148 | 48 | 0.80721 | 0.26355 | 2.247
148 | 49.6 | 0.86218 | 0.32366 | 2.3066
148 | 51.2 | 0.91661 | 0.39051 | 2.3397
148 | 52.8 | 0.96844 | 0.46226 | 2.343
148 | 54.4 | 1.0155 | 0.53655 | 2.3145
148 | 56 | 1.0557 | 0.61063 | 2.2537
148 | 57.6 | 1.0869 | 0.68148 | 2.1617
148 | 59.2 | 1.1075 | 0.74603 | 2.0413
148 | 60.8 | 1.1162 | 0.8014 | 1.8967
148 | 62.4 | 1.1123 | 0.84507 | 1.7335
148 | 64 | 1.0957 | 0.87513 | 1.5579
148 | 65.6 | 1.067 | 0.89042 | 1.3763
148 | 67.2 | 1.0272 | 0.89059 | 1.1953
148 | 68.8 | 0.97797 | 0.87611 | 1.0205
148 | 70.4 | 0.9212 | 0.84818 | 0.85681
148 | 72 | 0.85903 | 0.80861 | 0.70784
148 | 73.6 | 0.79365 | 0.75961 | 0.57605
148 | 75.2 | 0.72712 | 0.70362 | 0.46267
148 | 76.8 | 0.66133 | 0.6431 | 0.36792
148 | 78.4 | 0.59786 | 0.58036 | 0.29114
148 | 80 | 0.538 | 0.51749 | 0.23107
148 | 81.6 | 0.48266 | 0.45619 | 0.18604
148 | 83.2 | 0.43248 | 0.39782 | 0.15422
148 | 84.8 | 0.3878 | 0.34335 | 0.13375
148 | 86.4 | 0.34873 | 0.29342 | 0.12291
148 | 88 | 0.31521 | 0.24836 | 0.12018
148 | 89.6 | 0.28709 | 0.20827 | 0.12427
148 | 91.2 | 0.26413 | 0.1731 | 0.13422
148 | 92.8 | 0.24608 | 0.14269 | 0.14931
148 | 94.4 | 0.23271 | 0.11684 | 0.16911
148 | 96 | 0.22387 | 0.095359 | 0.19339
148 | 97.6 | 0.21945 | 0.078122 | 0.22215
148 | 99.2 | 0.21949 | 0.065115 | 0.25556
148 | 100.8 | 0.22412 | 0.056479 | 0.2939
148 | 102.4 | 0.23363 | 0.052543 | 0.3375
148 | 104 | 0.24845 | 0.053865 | 0.38676
148 | 105.6 | 0.26915 | 0.061263 | 0.44198
148 | 107.2 | 0.29644 | 0.075837 | 0.50336
148 | 108.8 | 0.33118 | 0.098975 | 0.57088
148 | 110.4 | 0.3743 | 0.13234 | 0.64421
148 | 112 | 0.42676 | 0.17783 | 0.72263
148 | 113.6 | 0.48948 | 0.23748 | 0.80491
148 | 115.2 | 0.56324 | 0.31332 | 0.8893
148 | 116.8 | 0.64852 | 0.40722 | 0.97345
148 | 118.4 | 0.74542 | 0.5206 | 1.0545
Fig. S14d: moiré potentials, θ = 0°
Real-space potentials in meV, plotted over the full grid listed here.
x (Å) | y (Å) | Vv (meV) | Vc (meV) | Vc − Vv (meV)
-50 | -40 | -39.9005 | -10.0601 | 29.8404
-50 | -38.4 | -45.8585 | -10.0321 | 35.8265
-50 | -36.8 | -51.5841 | -10.3163 | 41.2678
-50 | -35.2 | -56.9808 | -10.8778 | 46.1031
-50 | -33.6 | -61.9554 | -11.6736 | 50.2819
-50 | -32 | -66.4194 | -12.6538 | 53.7656
-50 | -30.4 | -70.2909 | -13.7627 | 56.5282
-50 | -28.8 | -73.4962 | -14.9402 | 58.556
-50 | -27.2 | -75.9712 | -16.1231 | 59.8481
-50 | -25.6 | -77.6627 | -17.2463 | 60.4164
-50 | -24 | -78.5294 | -18.2449 | 60.2845
-50 | -22.4 | -78.5431 | -19.0553 | 59.4877
-50 | -20.8 | -77.6887 | -19.6168 | 58.0719
-50 | -19.2 | -75.9654 | -19.8728 | 56.0926
-50 | -17.6 | -73.3859 | -19.7727 | 53.6132
-50 | -16 | -69.977 | -19.2725 | 50.7045
-50 | -14.4 | -65.7788 | -18.3366 | 47.4422
-50 | -12.8 | -60.8442 | -16.938 | 43.9062
-50 | -11.2 | -55.2378 | -15.0597 | 40.1781
-50 | -9.6 | -49.0349 | -12.6948 | 36.3401
-50 | -8 | -42.3204 | -9.8472 | 32.4732
-50 | -6.4 | -35.187 | -6.5316 | 28.6553
-50 | -4.8 | -27.7334 | -2.7734 | 24.96
-50 | -3.2 | -20.0631 | 1.3917 | 21.4548
-50 | -1.6 | -12.282 | 5.9179 | 18.2
-50 | 0 | -4.4971 | 10.7504 | 15.2475
-50 | 1.6 | 3.1862 | 15.826 | 12.6398
-50 | 3.2 | 10.6651 | 21.0745 | 10.4094
-50 | 4.8 | 17.8418 | 26.4196 | 8.5778
-50 | 6.4 | 24.6249 | 31.7806 | 7.1556
-50 | 8 | 30.9312 | 37.0737 | 6.1425
-50 | 9.6 | 36.6867 | 42.2137 | 5.527
-50 | 11.2 | 41.8284 | 47.1155 | 5.2871
-50 | 12.8 | 46.3046 | 51.6955 | 5.3909
-50 | 14.4 | 50.0765 | 55.8739 | 5.7974
-50 | 16 | 53.1178 | 59.5752 | 6.4573
-50 | 17.6 | 55.4159 | 62.7306 | 7.3147
-50 | 19.2 | 56.9713 | 65.279 | 8.3078
-50 | 20.8 | 57.7973 | 67.1681 | 9.3707
-50 | 22.4 | 57.9201 | 68.3554 | 10.4353
-50 | 24 | 57.3775 | 68.8095 | 11.432
-50 | 25.6 | 56.2182 | 68.5103 | 12.2922
-50 | 27.2 | 54.5004 | 67.4498 | 12.9494
-50 | 28.8 | 52.2911 | 65.6321 | 13.3411
-50 | 30.4 | 49.6635 | 63.0734 | 13.4099
-50 | 32 | 46.6966 | 59.8021 | 13.1055
-50 | 33.6 | 43.4725 | 55.8577 | 12.3852
-50 | 35.2 | 40.0754 | 51.291 | 11.2157
-50 | 36.8 | 36.5891 | 46.1625 | 9.5735
-50 | 38.4 | 33.0959 | 40.5417 | 7.4459
-50 | 40 | 29.6745 | 34.5058 | 4.8313
-50 | 41.6 | 26.3985 | 28.1382 | 1.7397
-50 | 43.2 | 23.335 | 21.5273 | -1.8077
-50 | 44.8 | 20.5429 | 14.7647 | -5.7782
-50 | 46.4 | 18.0721 | 7.9436 | -10.1285
-50 | 48 | 15.9624 | 1.1572 | -14.8052
-50 | 49.6 | 14.2429 | -5.5028 | -19.7458
-50 | 51.2 | 12.9311 | -11.9483 | -24.8794
-50 | 52.8 | 12.033 | -18.0958 | -30.1288
-50 | 54.4 | 11.5429 | -23.868 | -35.4109
-50 | 56 | 11.4438 | -29.1953 | -40.6391
-50 | 57.6 | 11.7076 | -34.0168 | -45.7244
-50 | 59.2 | 12.2961 | -38.2815 | -50.5776
-50 | 60.8 | 13.1618 | -41.9485 | -55.1102
-50 | 62.4 | 14.2489 | -44.9884 | -59.2373
-50 | 64 | 15.4949 | -47.3831 | -62.878
-50 | 65.6 | 16.8319 | -49.1263 | -65.9582
-50 | 67.2 | 18.188 | -50.223 | -68.411
-50 | 68.8 | 19.4893 | -50.6896 | -70.1789
-50 | 70.4 | 20.6614 | -50.5533 | -71.2148
-50 | 72 | 21.6312 | -49.8512 | -71.4824
-50 | 73.6 | 22.3285 | -48.6294 | -70.9579
-50 | 75.2 | 22.6878 | -46.9423 | -69.6301
-50 | 76.8 | 22.6499 | -44.8507 | -67.5006
-50 | 78.4 | 22.1632 | -42.421 | -64.5842
-50 | 80 | 21.185 | -39.7237 | -60.9086
-50 | 81.6 | 19.6827 | -36.8315 | -56.5141
-50 | 83.2 | 17.6347 | -33.8181 | -51.4528
-50 | 84.8 | 15.0312 | -30.7565 | -45.7878
-50 | 86.4 | 11.8744 | -27.7177 | -39.5921
-50 | 88 | 8.1788 | -24.7688 | -32.9476
-50 | 89.6 | 3.9712 | -21.9719 | -25.9432
-50 | 91.2 | -0.70943 | -19.3831 | -18.6736
-50 | 92.8 | -5.8129 | -17.0507 | -11.2377
-50 | 94.4 | -11.2784 | -15.0149 | -3.7365
-50 | 96 | -17.0351 | -13.3066 | 3.7285
-50 | 97.6 | -23.0043 | -11.9473 | 11.057
-50 | 99.2 | -29.0999 | -10.9481 | 18.1518
-50 | 100.8 | -35.2305 | -10.3101 | 24.9204
-50 | 102.4 | -41.3007 | -10.0242 | 31.2765
-50 | 104 | -47.2134 | -10.0714 | 37.142
-50 | 105.6 | -52.8711 | -10.4235 | 42.4476
-50 | 107.2 | -58.1779 | -11.0435 | 47.1343
-50 | 108.8 | -63.0415 | -11.8869 | 51.1546
-50 | 110.4 | -67.3748 | -12.9021 | 54.4727
-50 | 112 | -71.0978 | -14.0325 | 57.0652
-50 | 113.6 | -74.1387 | -15.217 | 58.9217
-50 | 115.2 | -76.4359 | -16.3918 | 60.0441
-50 | 116.8 | -77.9389 | -17.4919 | 60.447
-50 | 118.4 | -78.6094 | -18.4523 | 60.1571
-48 | -40 | -44.9503 | -14.1679 | 30.7824
-48 | -38.4 | -51.0729 | -13.9365 | 37.1363
-48 | -36.8 | -56.9368 | -13.9978 | 42.9391
-48 | -35.2 | -62.4452 | -14.3179 | 48.1273
-48 | -33.6 | -67.5041 | -14.8551 | 52.649
-48 | -32 | -72.0245 | -15.5607 | 56.4638
-48 | -30.4 | -75.9244 | -16.3806 | 59.5439
-48 | -28.8 | -79.1299 | -17.2559 | 61.8741
-48 | -27.2 | -81.5769 | -18.1249 | 63.452
-48 | -25.6 | -83.2123 | -18.9243 | 64.288
-48 | -24 | -83.9951 | -19.5907 | 64.4044
-48 | -22.4 | -83.8975 | -20.0621 | 63.8354
-48 | -20.8 | -82.9051 | -20.2795 | 62.6256
-48 | -19.2 | -81.0175 | -20.1882 | 60.8293
-48 | -17.6 | -78.2486 | -19.7392 | 58.5094
-48 | -16 | -74.6258 | -18.8903 | 55.7355
-48 | -14.4 | -70.1905 | -17.6075 | 52.583
-48 | -12.8 | -64.9966 | -15.8658 | 49.1309
-48 | -11.2 | -59.1102 | -13.6496 | 45.4606
-48 | -9.6 | -52.6079 | -10.954 | 41.6539
-48 | -8 | -45.5761 | -7.7843 | 37.7918
-48 | -6.4 | -38.109 | -4.157 | 33.952
-48 | -4.8 | -30.3072 | -0.098971 | 30.2082
-48 | -3.2 | -22.2757 | 4.3525 | 26.6283
-48 | -1.6 | -14.1225 | 9.1503 | 23.2728
-48 | 0 | -5.9561 | 14.2382 | 20.1943
-48 | 1.6 | 2.1159 | 19.5518 | 17.4358
-48 | 3.2 | 9.989 | 25.0195 | 15.0305
-48 | 4.8 | 17.5632 | 30.5641 | 13.0009
-48 | 6.4 | 24.7452 | 36.1039 | 11.3587
-48 | 8 | 31.4497 | 41.5541 | 10.1044
-48 | 9.6 | 37.6009 | 46.8288 | 9.2279
-48 | 11.2 | 43.1337 | 51.8421 | 8.7085
-48 | 12.8 | 47.9945 | 56.5101 | 8.5156
-48 | 14.4 | 52.1425 | 60.7522 | 8.6097
-48 | 16 | 55.5496 | 64.4928 | 8.9433
-48 | 17.6 | 58.2013 | 67.663 | 9.4617
-48 | 19.2 | 60.0963 | 70.2014 | 10.1052
-48 | 20.8 | 61.2463 | 72.0558 | 10.8095
-48 | 22.4 | 61.6758 | 73.184 | 11.5082
-48 | 24 | 61.4211 | 73.5549 | 12.1338
-48 | 25.6 | 60.5294 | 73.1486 | 12.6192
-48 | 27.2 | 59.0578 | 71.9579 | 12.9001
-48 | 28.8 | 57.0716 | 69.9873 | 12.9157
-48 | 30.4 | 54.6434 | 67.2539 | 12.6106
-48 | 32 | 51.8508 | 63.7869 | 11.9361
-48 | 33.6 | 48.7753 | 59.627 | 10.8517
-48 | 35.2 | 45.5001 | 54.8259 | 9.3258
-48 | 36.8 | 42.1086 | 49.4453 | 7.3366
-48 | 38.4 | 38.6826 | 43.5559 | 4.8732
-48 | 40 | 35.3005 | 37.2363 | 1.9358
-48 | 41.6 | 32.0355 | 30.5713 | -1.4642
-48 | 43.2 | 28.9548 | 23.6509 | -5.3039
-48 | 44.8 | 26.1173 | 16.5681 | -9.5492
-48 | 46.4 | 23.5732 | 9.4178 | -14.1555
-48 | 48 | 21.3628 | 2.2948 | -19.068
-48 | 49.6 | 19.5154 | -4.7076 | -24.223
-48 | 51.2 | 18.0493 | -11.4993 | -29.5486
-48 | 52.8 | 16.9713 | -17.9953 | -34.9666
-48 | 54.4 | 16.2766 | -24.1165 | -40.3931
-48 | 56 | 15.9491 | -29.7916 | -45.7408
-48 | 57.6 | 15.9621 | -34.9579 | -50.92
-48 | 59.2 | 16.2784 | -39.5626 | -55.841
-48 | 60.8 | 16.8519 | -43.5633 | -60.4152
-48 | 62.4 | 17.6284 | -46.9288 | -64.5572
-48 | 64 | 18.5469 | -49.6394 | -68.1862
-48 | 65.6 | 19.541 | -51.6871 | -71.2281
-48 | 67.2 | 20.5407 | -53.0755 | -73.6162
-48 | 68.8 | 21.4738 | -53.8196 | -75.2934
-48 | 70.4 | 22.2678 | -53.9451 | -76.2129
-48 | 72 | 22.8514 | -53.4877 | -76.3391
-48 | 73.6 | 23.1564 | -52.4926 | -75.649
-48 | 75.2 | 23.1193 | -51.0126 | -74.1319
-48 | 76.8 | 22.6828 | -49.1079 | -71.7907
-48 | 78.4 | 21.7973 | -46.8437 | -68.6411
-48 | 80 | 20.4222 | -44.2898 | -64.712
-48 | 81.6 | 18.5268 | -41.5181 | -60.0449
-48 | 83.2 | 16.0915 | -38.6017 | -54.6933
-48 | 84.8 | 13.1085 | -35.6133 | -48.7217
-48 | 86.4 | 9.5817 | -32.6232 | -42.2049
-48 | 88 | 5.5276 | -29.6984 | -35.226
-48 | 89.6 | 0.97483 | -26.9011 | -27.8759
-48 | 91.2 | -4.036 | -24.287 | -20.251
-48 | 92.8 | -9.453 | -21.9049 | -12.4518
-48 | 94.4 | -15.2138 | -19.795 | -4.5813
-48 | 96 | -21.2462 | -17.9888 | 3.2573
-48 | 97.6 | -27.4698 | -16.5081 | 10.9618
-48 | 99.2 | -33.7976 | -15.3646 | 18.433
-48 | 100.8 | -40.1367 | -14.5602 | 25.5766
-48 | 102.4 | -46.391 | -14.0866 | 32.3045
-48 | 104 | -52.4623 | -13.9257 | 38.5365
-48 | 105.6 | -58.2522 | -14.0505 | 44.2017
-48 | 107.2 | -63.6643 | -14.425 | 49.2393
-48 | 108.8 | -68.6057 | -15.0059 | 53.5998
-48 | 110.4 | -72.989 | -15.7432 | 57.2459
-48 | 112 | -76.7338 | -16.5813 | 60.1526
-48 | 113.6 | -79.7684 | -17.4607 | 62.3077
-48 | 115.2 | -82.031 | -18.3192 | 63.7118
-48 | 116.8 | -83.4715 | -19.0933 | 64.3781
-48 | 118.4 | -84.0517 | -19.7199 | 64.3318
-46 | -40 | -48.845 | -17.3361 | 31.5088
-46 | -38.4 | -55.0944 | -16.9478 | 38.1466
-46 | -36.8 | -61.0652 | -16.8372 | 44.228
-46 | -35.2 | -66.6597 | -16.9711 | 49.6886
-46 | -33.6 | -71.7835 | -17.3088 | 54.4747
-46 | -32 | -76.3475 | -17.8027 | 58.5448
-46 | -30.4 | -80.2693 | -18.3996 | 61.8697
-46 | -28.8 | -83.475 | -19.0418 | 64.4331
-46 | -27.2 | -85.9003 | -19.6688 | 66.2315
-46 | -25.6 | -87.4924 | -20.2185 | 67.274
-46 | -24 | -88.2106 | -20.6286 | 67.582
-46 | -22.4 | -88.0272 | -20.8386 | 67.1885
-46 | -20.8 | -86.9283 | -20.7907 | 66.1376
-46 | -19.2 | -84.9141 | -20.4315 | 64.4826
-46 | -17.6 | -81.9989 | -19.7133 | 62.2856
-46 | -16 | -78.2112 | -18.5955 | 59.6158
-46 | -14.4 | -73.593 | -17.0452 | 56.5478
-46 | -12.8 | -68.1992 | -15.0388 | 53.1605
-46 | -11.2 | -62.0968 | -12.5621 | 49.5347
-46 | -9.6 | -55.3636 | -9.6113 | 45.7523
-46 | -8 | -48.0871 | -6.1933 | 41.8937
-46 | -6.4 | -40.3627 | -2.3256 | 38.0371
-46 | -4.8 | -32.2922 | 1.9637 | 34.2559
-46 | -3.2 | -23.9823 | 6.6361 | 30.6183
-46 | -1.6 | -15.5419 | 11.6434 | 27.1853
-46 | 0 | -7.0813 | 16.9282 | 24.0096
-46 | 1.6 | 1.2905 | 22.4253 | 21.1348
-46 | 3.2 | 9.4675 | 28.0621 | 18.5947
-46 | 4.8 | 17.3482 | 33.7606 | 16.4124
-46 | 6.4 | 24.8379 | 39.4383 | 14.6003
-46 | 8 | 31.8496 | 45.0097 | 13.1601
-46 | 9.6 | 38.306 | 50.3882 | 12.0822
-46 | 11.2 | 44.1404 | 55.4876 | 11.3472
-46 | 12.8 | 49.2978 | 60.2233 | 10.9255
-46 | 14.4 | 53.7359 | 64.5146 | 10.7787
-46 | 16 | 57.4251 | 68.2856 | 10.8605
-46 | 17.6 | 60.3495 | 71.4672 | 11.1176
-46 | 19.2 | 62.5064 | 73.9979 | 11.4914
-46 | 20.8 | 63.9064 | 75.8256 | 11.9192
-46 | 22.4 | 64.5724 | 76.9082 | 12.3358
-46 | 24 | 64.5398 | 77.2148 | 12.675
-46 | 25.6 | 63.8545 | 76.726 | 12.8715
-46 | 27.2 | 62.5726 | 75.4347 | 12.8621
-46 | 28.8 | 60.7586 | 73.3462 | 12.5876
-46 | 30.4 | 58.4841 | 70.4782 | 11.994
-46 | 32 | 55.826 | 66.8603 | 11.0343
-46 | 33.6 | 52.8651 | 62.5341 | 9.6691
-46 | 35.2 | 49.684 | 57.5522 | 7.8682
-46 | 36.8 | 46.3657 | 51.9771 | 5.6114
-46 | 38.4 | 42.9915 | 45.8805 | 2.8891
-46 | 40 | 39.6395 | 39.3421 | -0.2974
-46 | 41.6 | 36.3831 | 32.4478 | -3.9353
-46 | 43.2 | 33.2891 | 25.2887 | -8.0004
-46 | 44.8 | 30.4166 | 17.9589 | -12.4577
-46 | 46.4 | 27.8161 | 10.5547 | -17.2613
-46 | 48 | 25.5279 | 3.1722 | -22.3557
-46 | 49.6 | 23.5819 | -4.0942 | -27.676
-46 | 51.2 | 21.9968 | -11.153 | -33.1498
-46 | 52.8 | 20.78 | -17.9178 | -38.6978
-46 | 54.4 | 19.9275 | -24.3082 | -44.2357
-46 | 56 | 19.4239 | -30.2515 | -49.6755
-46 | 57.6 | 19.2433 | -35.6838 | -54.9271
-46 | 59.2 | 19.3497 | -40.5507 | -59.9005
-46 | 60.8 | 19.6979 | -44.8088 | -64.5067
-46 | 62.4 | 20.2348 | -48.4253 | -68.6602
-46 | 64 | 20.9007 | -51.3795 | -72.2802
-46 | 65.6 | 21.6304 | -53.6621 | -75.2925
-46 | 67.2 | 22.3552 | -55.2756 | -77.6308
-46 | 68.8 | 23.0044 | -56.2337 | -79.2381
-46 | 70.4 | 23.5067 | -56.561 | -80.0678
-46 | 72 | 23.7925 | -56.2925 | -80.085
-46 | 73.6 | 23.795 | -55.472 | -79.267
-46 | 75.2 | 23.4521 | -54.1519 | -77.604
-46 | 76.8 | 22.7082 | -52.3913 | -75.0995
-46 | 78.4 | 21.5152 | -50.2548 | -71.77
-46 | 80 | 19.8339 | -47.8114 | -67.6453
-46 | 81.6 | 17.6353 | -45.1327 | -62.768
-46 | 83.2 | 14.9013 | -42.2912 | -57.1925
-46 | 84.8 | 11.6255 | -39.3591 | -50.9846
-46 | 86.4 | 7.8134 | -36.4066 | -44.22
-46 | 88 | 3.4828 | -33.5005 | -36.9833
-46 | 89.6 | -1.3362 | -30.7028 | -29.3666
-46 | 91.2 | -6.6017 | -28.0693 | -21.4676
-46 | 92.8 | -12.2605 | -25.6488 | -13.3882
-46 | 94.4 | -18.249 | -23.4818 | -5.2328
-46 | 96 | -24.4939 | -21.6 | 2.8939
-46 | 97.6 | -30.9139 | -20.0256 | 10.8883
-46 | 99.2 | -37.4207 | -18.7708 | 18.6499
-46 | 100.8 | -43.9207 | -17.8381 | 26.0827
-46 | 102.4 | -50.317 | -17.2197 | 33.0973
-46 | 104 | -56.5105 | -16.8984 | 39.6121
-46 | 105.6 | -62.4024 | -16.8479 | 45.5546
-46 | 107.2 | -67.8958 | -17.033 | 50.8627
-46 | 108.8 | -72.8972 | -17.4115 | 55.4857
-46 | 110.4 | -77.3191 | -17.9343 | 59.3848
-46 | 112 | -81.0807 | -18.547 | 62.5337
-46 | 113.6 | -84.1103 | -19.1912 | 64.9192
-46 | 115.2 | -86.3463 | -19.8057 | 66.5406
-46 | 116.8 | -87.7385 | -20.3285 | 67.41
-46 | 118.4 | -88.2491 | -20.6974 | 67.5517
-44 | -40 | -51.4933 | -19.4904 | 32.0028
-44 | -38.4 | -57.829 | -18.9955 | 38.8336
-44 | -36.8 | -63.8724 | -18.7679 | 45.1045
-44 | -35.2 | -69.5254 | -18.7752 | 50.7502
-44 | -33.6 | -74.6934 | -18.9773 | 55.7161
-44 | -32 | -79.2871 | -19.3273 | 59.9598
-44 | -30.4 | -83.2238 | -19.7725 | 63.4513
-44 | -28.8 | -86.4295 | -20.2562 | 66.1733
-44 | -27.2 | -88.8402 | -20.7187 | 68.1215
-44 | -25.6 | -90.4029 | -21.0985 | 69.3044
-44 | -24 | -91.077 | -21.3344 | 69.7426
-44 | -22.4 | -90.8352 | -21.3666 | 69.4686
-44 | -20.8 | -89.6639 | -21.1383 | 68.5257
-44 | -19.2 | -87.5636 | -20.5969 | 66.9667
-44 | -17.6 | -84.5491 | -19.6958 | 64.8533
-44 | -16 | -80.6493 | -18.395 | 62.2543
-44 | -14.4 | -75.9067 | -16.6628 | 59.2439
-44 | -12.8 | -70.3769 | -14.4764 | 55.9005
-44 | -11.2 | -64.1276 | -11.8225 | 52.3051
-44 | -9.6 | -57.2374 | -8.6983 | 48.5391
-44 | -8 | -49.7945 | -5.1115 | 44.683
-44 | -6.4 | -41.8951 | -1.0803 | 40.8148
-44 | -4.8 | -33.6421 | 3.3662 | 37.0083
-44 | -3.2 | -25.1427 | 8.1889 | 33.3315
-44 | -1.6 | -16.5071 | 13.3386 | 29.8457
-44 | 0 | -7.8465 | 18.7574 | 26.6039
-44 | 1.6 | 0.72922 | 24.3792 | 23.65
-44 | 3.2 | 9.1129 | 30.1311 | 21.0182
-44 | 4.8 | 17.2021 | 35.9342 | 18.7321
-44 | 6.4 | 24.901 | 41.7056 | 16.8046
-44 | 8 | 32.1216 | 47.3594 | 15.2378
-44 | 9.6 | 38.7855 | 52.8086 | 14.0231
-44 | 11.2 | 44.825 | 57.9664 | 13.1415
-44 | 12.8 | 50.1841 | 62.7483 | 12.5642
-44 | 14.4 | 54.8194 | 67.073 | 12.2536
-44 | 16 | 58.7004 | 70.8647 | 12.1642
-44 | 17.6 | 61.8103 | 74.0539 | 12.2436
-44 | 19.2 | 64.1453 | 76.5794 | 12.4341
-44 | 20.8 | 65.7151 | 78.3889 | 12.6738
-44 | 22.4 | 66.5421 | 79.4405 | 12.8985
-44 | 24 | 66.6604 | 79.7034 | 13.043
-44 | 25.6 | 66.1155 | 79.1585 | 13.043
-44 | 27.2 | 64.9627 | 77.7989 | 12.8362
-44 | 28.8 | 63.2658 | 75.6302 | 12.3645
-44 | 30.4 | 61.0958 | 72.6706 | 11.5748
-44 | 32 | 58.5291 | 68.9501 | 10.421
-44 | 33.6 | 55.6461 | 64.5109 | 8.8649
-44 | 35.2 | 52.5289 | 59.406 | 6.8771
-44 | 36.8 | 49.2603 | 53.6987 | 4.4383
-44 | 38.4 | 45.9214 | 47.4613 | 1.5399
-44 | 40 | 42.59 | 40.7741 | -1.8159
-44 | 41.6 | 39.3394 | 33.7239 | -5.6155
-44 | 43.2 | 36.2363 | 26.4023 | -9.834
-44 | 44.8 | 33.3401 | 18.9047 | -14.4354
-44 | 46.4 | 30.7011 | 11.3278 | -19.3733
-44 | 48 | 28.36 | 3.7687 | -24.5913
-44 | 49.6 | 26.347 | -3.6771 | -30.0241
-44 | 51.2 | 24.681 | -10.9175 | -35.5985
-44 | 52.8 | 23.3699 | -17.8651 | -41.235
-44 | 54.4 | 22.4101 | -24.4385 | -46.8486
-44 | 56 | 21.7867 | -30.5642 | -52.351
-44 | 57.6 | 21.4746 | -36.1773 | -57.6519
-44 | 59.2 | 21.4382 | -41.2226 | -62.6608
-44 | 60.8 | 21.6331 | -45.6557 | -67.2888
-44 | 62.4 | 22.0072 | -49.443 | -71.4501
-44 | 64 | 22.5012 | -52.5628 | -75.0641
-44 | 65.6 | 23.0512 | -55.0051 | -78.0563
-44 | 67.2 | 23.5891 | -56.7716 | -80.3607
-44 | 68.8 | 24.0451 | -57.8752 | -81.9203
-44 | 70.4 | 24.3492 | -58.3398 | -82.689
-44 | 72 | 24.4324 | -58.1996 | -82.6321
-44 | 73.6 | 24.2291 | -57.498 | -81.7272
-44 | 75.2 | 23.6784 | -56.2866 | -79.965
-44 | 76.8 | 22.7255 | -54.6239 | -77.3494
-44 | 78.4 | 21.3233 | -52.5743 | -73.8976
-44 | 80 | 19.4339 | -50.2061 | -69.6399
-44 | 81.6 | 17.0291 | -47.5905 | -64.6196
-44 | 83.2 | 14.092 | -44.7999 | -58.8919
-44 | 84.8 | 10.6171 | -41.9061 | -52.5232
-44 | 86.4 | 6.611 | -38.9792 | -45.5902
-44 | 88 | 2.0924 | -36.0858 | -38.1782
-44 | 89.6 | -2.9076 | -33.2878 | -30.3802
-44 | 91.2 | -8.3463 | -30.6411 | -22.2948
-44 | 92.8 | -14.1695 | -28.1945 | -14.025
-44 | 94.4 | -20.3129 | -25.9887 | -5.6758
-44 | 96 | -26.7024 | -24.0555 | 2.6468
-44 | 97.6 | -33.2558 | -22.4174 | 10.8384
-44 | 99.2 | -39.8843 | -21.087 | 18.7973
-44 | 100.8 | -46.4938 | -20.067 | 26.4268
-44 | 102.4 | -52.9865 | -19.3502 | 33.6364
-44 | 104 | -59.2632 | -18.9198 | 40.3434
-44 | 105.6 | -65.2245 | -18.75 | 46.4745
-44 | 107.2 | -70.7731 | -18.8064 | 51.9666
-44 | 108.8 | -75.8154 | -19.0473 | 56.768
-44 | 110.4 | -80.2634 | -19.4243 | 60.8391
-44 | 112 | -84.0365 | -19.8837 | 64.1529
-44 | 113.6 | -87.0628 | -20.3678 | 66.695
-44 | 115.2 | -89.2807 | -20.8165 | 68.4641
-44 | 116.8 | -90.64 | -21.1684 | 69.4716
-44 | 118.4 | -91.1032 | -21.3622 | 69.7411
-42 | -40 | -52.8331 | -20.5804 | 32.2528
-42 | -38.4 | -59.2126 | -20.0315 | 39.1811
-42 | -36.8 | -65.2927 | -19.7447 | 45.5479
-42 | -35.2 | -70.9753 | -19.688 | 51.2873
-42 | -33.6 | -76.1657 | -19.8215 | 56.3442
-42 | -32 | -80.7743 | -20.0986 | 60.6757
-42 | -30.4 | -84.7185 | -20.4671 | 64.2514
-42 | -28.8 | -87.9243 | -20.8707 | 67.0537
-42 | -27.2 | -90.3275 | -21.2498 | 69.0777
-42 | -25.6 | -91.8753 | -21.5437 | 70.3316
-42 | -24 | -92.5272 | -21.6915 | 70.8358
-42 | -22.4 | -92.2559 | -21.6337 | 70.6222
-42 | -20.8 | -91.048 | -21.3141 | 69.7339
-42 | -19.2 | -88.9041 | -20.6806 | 68.2235
-42 | -17.6 | -85.8393 | -19.6869 | 66.1524
-42 | -16 | -81.8827 | -18.2936 | 63.5892
-42 | -14.4 | -77.0772 | -16.4694 | 60.6078
-42 | -12.8 | -71.4787 | -14.1919 | 57.2868
-42 | -11.2 | -65.1551 | -11.4484 | 53.7067
-42 | -9.6 | -58.1854 | -8.2365 | 49.949
-42 | -8 | -50.6583 | -4.5641 | 46.0942
-42 | -6.4 | -42.6704 | -0.45024 | 42.2202
-42 | -4.8 | -34.325 | 4.0758 | 38.4008
-42 | -3.2 | -25.7298 | 8.9745 | 34.7042
-42 | -1.6 | -16.9955 | 14.1962 | 31.1917
-42 | 0 | -8.2336 | 19.6828 | 27.9164
-42 | 1.6 | 0.44525 | 25.3678 | 24.9225
-42 | 3.2 | 8.9335 | 31.1778 | 22.2443
-42 | 4.8 | 17.1282 | 37.0339 | 19.9057
-42 | 6.4 | 24.9329 | 42.8527 | 17.9198
-42 | 8 | 32.2591 | 48.5482 | 16.289
-42 | 9.6 | 39.028 | 54.0331 | 15.0051
-42 | 11.2 | 45.1713 | 59.2206 | 14.0493
-42 | 12.8 | 50.6325 | 64.0257 | 13.3933
-42 | 14.4 | 55.3675 | 68.3674 | 12.9998
-42 | 16 | 59.3457 | 72.1695 | 12.8238
-42 | 17.6 | 62.5493 | 75.3626 | 12.8133
-42 | 19.2 | 64.9745 | 77.8855 | 12.911
-42 | 20.8 | 66.6303 | 79.6858 | 13.0555
-42 | 22.4 | 67.5385 | 80.7217 | 13.1832
-42 | 24 | 67.7333 | 80.9625 | 13.2292
-42 | 25.6 | 67.2594 | 80.3892 | 13.1298
-42 | 27.2 | 66.1719 | 78.995 | 12.8232
-42 | 28.8 | 64.5342 | 76.7858 | 12.2516
-42 | 30.4 | 62.4171 | 73.7798 | 11.3627
-42 | 32 | 59.8967 | 70.0074 | 10.1108
-42 | 33.6 | 57.053 | 65.511 | 8.458
-42 | 35.2 | 53.9683 | 60.3439 | 6.3756
-42 | 36.8 | 50.7249 | 54.5697 | 3.8448
-42 | 38.4 | 47.4037 | 48.261 | 0.85729
-42 | 40 | 44.0827 | 41.4986 | -2.5842
-42 | 41.6 | 40.835 | 34.3694 | -6.4656
-42 | 43.2 | 37.7274 | 26.9658 | -10.7616
-42 | 44.8 | 34.8191 | 19.3832 | -15.436
-42 | 46.4 | 32.1607 | 11.719 | -20.4418
-42 | 48 | 29.7929 | 4.0706 | -25.7223
-42 | 49.6 | 27.7459 | -3.4661 | -31.212
-42 | 51.2 | 26.039 | -10.7984 | -36.8374
-42 | 52.8 | 24.6802 | -17.8384 | -42.5186
-42 | 54.4 | 23.666 | -24.5045 | -48.1705
-42 | 56 | 22.9821 | -30.7225 | -53.7046
-42 | 57.6 | 22.6034 | -36.427 | -59.0304
-42 | 59.2 | 22.4948 | -41.5626 | -64.0574
-42 | 60.8 | 22.6122 | -46.0841 | -68.6964
-42 | 62.4 | 22.9038 | -49.9578 | -72.8617
-42 | 64 | 23.311 | -53.1615 | -76.4725
-42 | 65.6 | 23.77 | -55.6846 | -79.4546
-42 | 67.2 | 24.2133 | -57.5285 | -81.7418
-42 | 68.8 | 24.5717 | -58.7057 | -83.2773
-42 | 70.4 | 24.7754 | -59.2398 | -84.0152
-42 | 72 | 24.7562 | -59.1645 | -83.9207
-42 | 73.6 | 24.4488 | -58.523 | -82.9719
-42 | 75.2 | 23.7929 | -57.3666 | -81.1595
-42 | 76.8 | 22.7342 | -55.7535 | -78.4877
-42 | 78.4 | 21.2262 | -53.7478 | -74.974
-42 | 80 | 19.2315 | -51.4176 | -70.6491
-42 | 81.6 | 16.7224 | -48.834 | -65.5565
-42 | 83.2 | 13.6826 | -46.0691 | -59.7517
-42 | 84.8 | 10.107 | -43.1947 | -53.3017
-42 | 86.4 | 6.0027 | -40.2808 | -46.2834
-42 | 88 | 1.389 | -37.3938 | -38.7828
-42 | 89.6 | -3.7026 | -34.5957 | -30.893
-42 | 91.2 | -9.2289 | -31.9423 | -22.7134
-42 | 92.8 | -15.1354 | -29.4825 | -14.3471
-42 | 94.4 | -21.3571 | -27.257 | -5.9
-42 | 96 | -27.8197 | -25.2978 | 2.5218
-42 | 97.6 | -34.4406 | -23.6275 | 10.8131
-42 | 99.2 | -41.1307 | -22.2588 | 18.8719
-42 | 100.8 | -47.7956 | -21.1946 | 26.6009
-42 | 102.4 | -54.3372 | -20.428 | 33.9091
-42 | 104 | -60.6559 | -19.9425 | 40.7134
-42 | 105.6 | -66.6523 | -19.7123 | 46.9399
-42 | 107.2 | -72.2288 | -19.7037 | 52.5251
-42 | 108.8 | -77.2917 | -19.8749 | 57.4168
-42 | 110.4 | -81.753 | -20.1781 | 61.575
-42 | 112 | -85.5319 | -20.5599 | 64.972
-42 | 113.6 | -88.5565 | -20.9632 | 67.5934
-42 | 115.2 | -90.7652 | -21.3279 | 69.4373
-42 | 116.8 | -92.108 | -21.5933 | 70.5147
-42 | 118.4 | -92.5472 | -21.6985 | 70.8487
-40 | -40 | -52.8331 | -20.5804 | 32.2528
-40 | -38.4 | -59.2126 | -20.0315 | 39.1811
-40 | -36.8 | -65.2927 | -19.7447 | 45.5479
-40 | -35.2 | -70.9753 | -19.688 | 51.2873
-40 | -33.6 | -76.1657 | -19.8215 | 56.3442
-40 | -32 | -80.7743 | -20.0986 | 60.6757
-40 | -30.4 | -84.7185 | -20.4671 | 64.2514
-40 | -28.8 | -87.9243 | -20.8707 | 67.0537
-40 | -27.2 | -90.3275 | -21.2498 | 69.0777
-40 | -25.6 | -91.8753 | -21.5437 | 70.3316
-40 | -24 | -92.5272 | -21.6915 | 70.8358
-40 | -22.4 | -92.2559 | -21.6337 | 70.6222
-40 | -20.8 | -91.048 | -21.3141 | 69.7339
-40 | -19.2 | -88.9041 | -20.6806 | 68.2235
-40 | -17.6 | -85.8393 | -19.6869 | 66.1524
-40 | -16 | -81.8827 | -18.2936 | 63.5892
-40 | -14.4 | -77.0772 | -16.4694 | 60.6078
-40 | -12.8 | -71.4787 | -14.1919 | 57.2868
-40 | -11.2 | -65.1551 | -11.4484 | 53.7067
-40 | -9.6 | -58.1854 | -8.2365 | 49.949
-40 | -8 | -50.6583 | -4.5641 | 46.0942
-40 | -6.4 | -42.6704 | -0.45024 | 42.2202
-40 | -4.8 | -34.325 | 4.0758 | 38.4008
-40 | -3.2 | -25.7298 | 8.9745 | 34.7042
-40 | -1.6 | -16.9955 | 14.1962 | 31.1917
-40 | 0 | -8.2336 | 19.6828 | 27.9164
-40 | 1.6 | 0.44525 | 25.3678 | 24.9225
-40 | 3.2 | 8.9335 | 31.1778 | 22.2443
-40 | 4.8 | 17.1282 | 37.0339 | 19.9057
-40 | 6.4 | 24.9329 | 42.8527 | 17.9198
-40 | 8 | 32.2591 | 48.5482 | 16.289
-40 | 9.6 | 39.028 | 54.0331 | 15.0051
-40 | 11.2 | 45.1713 | 59.2206 | 14.0493
-40 | 12.8 | 50.6325 | 64.0257 | 13.3933
-40 | 14.4 | 55.3675 | 68.3674 | 12.9998
-40 | 16 | 59.3457 | 72.1695 | 12.8238
-40 | 17.6 | 62.5493 | 75.3626 | 12.8133
-40 | 19.2 | 64.9745 | 77.8855 | 12.911
-40 | 20.8 | 66.6303 | 79.6858 | 13.0555
-40 | 22.4 | 67.5385 | 80.7217 | 13.1832
-40 | 24 | 67.7333 | 80.9625 | 13.2292
-40 | 25.6 | 67.2594 | 80.3892 | 13.1298
-40 | 27.2 | 66.1719 | 78.995 | 12.8232
-40 | 28.8 | 64.5342 | 76.7858 | 12.2516
-40 | 30.4 | 62.4171 | 73.7798 | 11.3627
-40 | 32 | 59.8967 | 70.0074 | 10.1108
-40 | 33.6 | 57.053 | 65.511 | 8.458
-40 | 35.2 | 53.9683 | 60.3439 | 6.3756
-40 | 36.8 | 50.7249 | 54.5697 | 3.8448
-40 | 38.4 | 47.4037 | 48.261 | 0.85729
-40 | 40 | 44.0827 | 41.4986 | -2.5842
-40 | 41.6 | 40.835 | 34.3694 | -6.4656
-40 | 43.2 | 37.7274 | 26.9658 | -10.7616
-40 | 44.8 | 34.8191 | 19.3832 | -15.436
-40 | 46.4 | 32.1607 | 11.719 | -20.4418
-40 | 48 | 29.7929 | 4.0706 | -25.7223
-40 | 49.6 | 27.7459 | -3.4661 | -31.212
-40 | 51.2 | 26.039 | -10.7984 | -36.8374
-40 | 52.8 | 24.6802 | -17.8384 | -42.5186
-40 | 54.4 | 23.666 | -24.5045 | -48.1705
-40 | 56 | 22.9821 | -30.7225 | -53.7046
-40 | 57.6 | 22.6034 | -36.427 | -59.0304
-40 | 59.2 | 22.4948 | -41.5626 | -64.0574
-40 | 60.8 | 22.6122 | -46.0841 | -68.6964
-40 | 62.4 | 22.9038 | -49.9578 | -72.8617
-40 | 64 | 23.311 | -53.1615 | -76.4725
-40 | 65.6 | 23.77 | -55.6846 | -79.4546
-40 | 67.2 | 24.2133 | -57.5285 | -81.7418
-40 | 68.8 | 24.5717 | -58.7057 | -83.2773
-40 | 70.4 | 24.7754 | -59.2398 | -84.0152
-40 | 72 | 24.7562 | -59.1645 | -83.9207
-40 | 73.6 | 24.4488 | -58.523 | -82.9719
-40 | 75.2 | 23.7929 | -57.3666 | -81.1595
-40 | 76.8 | 22.7342 | -55.7535 | -78.4877
-40 | 78.4 | 21.2262 | -53.7478 | -74.974
-40 | 80 | 19.2315 | -51.4176 | -70.6491
-40 | 81.6 | 16.7224 | -48.834 | -65.5565
-40 | 83.2 | 13.6826 | -46.0691 | -59.7517
-40 | 84.8 | 10.107 | -43.1947 | -53.3017
-40 | 86.4 | 6.0027 | -40.2808 | -46.2834
-40 | 88 | 1.389 | -37.3938 | -38.7828
-40 | 89.6 | -3.7026 | -34.5957 | -30.893
-40 | 91.2 | -9.2289 | -31.9423 | -22.7134
-40 | 92.8 | -15.1354 | -29.4825 | -14.3471
-40 | 94.4 | -21.3571 | -27.257 | -5.9
-40 | 96 | -27.8197 | -25.2978 | 2.5218
-40 | 97.6 | -34.4406 | -23.6275 | 10.8131
-40 | 99.2 | -41.1307 | -22.2588 | 18.8719
-40 | 100.8 | -47.7956 | -21.1946 | 26.6009
-40 | 102.4 | -54.3372 | -20.428 | 33.9091
-40 | 104 | -60.6559 | -19.9425 | 40.7134
-40 | 105.6 | -66.6523 | -19.7123 | 46.9399
-40 | 107.2 | -72.2288 | -19.7037 | 52.5251
-40 | 108.8 | -77.2917 | -19.8749 | 57.4168
-40 | 110.4 | -81.753 | -20.1781 | 61.575
-40 | 112 | -85.5319 | -20.5599 | 64.972
-40 | 113.6 | -88.5565 | -20.9632 | 67.5934
-40 | 115.2 | -90.7652 | -21.3279 | 69.4373
-40 | 116.8 | -92.108 | -21.5933 | 70.5147
-40 | 118.4 | -92.5472 | -21.6985 | 70.8487
-38 | -40 | -51.4933 | -19.4904 | 32.0028
-38 | -38.4 | -57.829 | -18.9955 | 38.8336
-38 | -36.8 | -63.8724 | -18.7679 | 45.1045
-38 | -35.2 | -69.5254 | -18.7752 | 50.7502
-38 | -33.6 | -74.6934 | -18.9773 | 55.7161
-38 | -32 | -79.2871 | -19.3273 | 59.9598
-38 | -30.4 | -83.2238 | -19.7725 | 63.4513
-38 | -28.8 | -86.4295 | -20.2562 | 66.1733
-38 | -27.2 | -88.8402 | -20.7187 | 68.1215
-38 | -25.6 | -90.4029 | -21.0985 | 69.3044
-38 | -24 | -91.077 | -21.3344 | 69.7426
-38 | -22.4 | -90.8352 | -21.3666 | 69.4686
-38 | -20.8 | -89.6639 | -21.1383 | 68.5257
-38 | -19.2 | -87.5636 | -20.5969 | 66.9667
-38 | -17.6 | -84.5491 | -19.6958 | 64.8533
-38 | -16 | -80.6493 | -18.395 | 62.2543
-38 | -14.4 | -75.9067 | -16.6628 | 59.2439
-38 | -12.8 | -70.3769 | -14.4764 | 55.9005
-38 | -11.2 | -64.1276 | -11.8225 | 52.3051
-38 | -9.6 | -57.2374 | -8.6983 | 48.5391
-38 | -8 | -49.7945 | -5.1115 | 44.683
-38 | -6.4 | -41.8951 | -1.0803 | 40.8148
-38 | -4.8 | -33.6421 | 3.3662 | 37.0083
-38 | -3.2 | -25.1427 | 8.1889 | 33.3315
-38 | -1.6 | -16.5071 | 13.3386 | 29.8457
-38 | 0 | -7.8465 | 18.7574 | 26.6039
-38 | 1.6 | 0.72922 | 24.3792 | 23.65
-38 | 3.2 | 9.1129 | 30.1311 | 21.0182
-38 | 4.8 | 17.2021 | 35.9342 | 18.7321
-38 | 6.4 | 24.901 | 41.7056 | 16.8046
-38 | 8 | 32.1216 | 47.3594 | 15.2378
-38 | 9.6 | 38.7855 | 52.8086 | 14.0231
-38 | 11.2 | 44.825 | 57.9664 | 13.1415
-38 | 12.8 | 50.1841 | 62.7483 | 12.5642
-38 | 14.4 | 54.8194 | 67.073 | 12.2536
-38 | 16 | 58.7004 | 70.8647 | 12.1642
-38 | 17.6 | 61.8103 | 74.0539 | 12.2436
-38 | 19.2 | 64.1453 | 76.5794 | 12.4341
-38 | 20.8 | 65.7151 | 78.3889 | 12.6738
-38 | 22.4 | 66.5421 | 79.4405 | 12.8985
-38 | 24 | 66.6604 | 79.7034 | 13.043
-38 | 25.6 | 66.1155 | 79.1585 | 13.043
-38 | 27.2 | 64.9627 | 77.7989 | 12.8362
-38 | 28.8 | 63.2658 | 75.6302 | 12.3645
-38 | 30.4 | 61.0958 | 72.6706 | 11.5748
-38 | 32 | 58.5291 | 68.9501 | 10.421
-38 | 33.6 | 55.6461 | 64.5109 | 8.8649
-38 | 35.2 | 52.5289 | 59.406 | 6.8771
-38 | 36.8 | 49.2603 | 53.6987 | 4.4383
-38 | 38.4 | 45.9214 | 47.4613 | 1.5399
-38 | 40 | 42.59 | 40.7741 | -1.8159
-38 | 41.6 | 39.3394 | 33.7239 | -5.6155
-38 | 43.2 | 36.2363 | 26.4023 | -9.834
-38 | 44.8 | 33.3401 | 18.9047 | -14.4354
-38 | 46.4 | 30.7011 | 11.3278 | -19.3733
-38 | 48 | 28.36 | 3.7687 | -24.5913
-38 | 49.6 | 26.347 | -3.6771 | -30.0241
-38 | 51.2 | 24.681 | -10.9175 | -35.5985
-38 | 52.8 | 23.3699 | -17.8651 | -41.235
-38 | 54.4 | 22.4101 | -24.4385 | -46.8486
-38 | 56 | 21.7867 | -30.5642 | -52.351
-38 | 57.6 | 21.4746 | -36.1773 | -57.6519
-38 | 59.2 | 21.4382 | -41.2226 | -62.6608
-38 | 60.8 | 21.6331 | -45.6557 | -67.2888
-38 | 62.4 | 22.0072 | -49.443 | -71.4501
-38 | 64 | 22.5012 | -52.5628 | -75.0641
-38 | 65.6 | 23.0512 | -55.0051 | -78.0563
-38 | 67.2 | 23.5891 | -56.7716 | -80.3607
-38 | 68.8 | 24.0451 | -57.8752 | -81.9203
-38 | 70.4 | 24.3492 | -58.3398 | -82.689
-38 | 72 | 24.4324 | -58.1996 | -82.6321
-38 | 73.6 | 24.2291 | -57.498 | -81.7272
-38 | 75.2 | 23.6784 | -56.2866 | -79.965
-38 | 76.8 | 22.7255 | -54.6239 | -77.3494
-38 | 78.4 | 21.3233 | -52.5743 | -73.8976
-38 | 80 | 19.4339 | -50.2061 | -69.6399
-38 | 81.6 | 17.0291 | -47.5905 | -64.6196
-38 | 83.2 | 14.092 | -44.7999 | -58.8919
-38 | 84.8 | 10.6171 | -41.9061 | -52.5232
-38 | 86.4 | 6.611 | -38.9792 | -45.5902
-38 | 88 | 2.0924 | -36.0858 | -38.1782
-38 | 89.6 | -2.9076 | -33.2878 | -30.3802
-38 | 91.2 | -8.3463 | -30.6411 | -22.2948
-38 | 92.8 | -14.1695 | -28.1945 | -14.025
-38 | 94.4 | -20.3129 | -25.9887 | -5.6758
-38 | 96 | -26.7024 | -24.0555 | 2.6468
-38 | 97.6 | -33.2558 | -22.4174 | 10.8384
-38 | 99.2 | -39.8843 | -21.087 | 18.7973
-38 | 100.8 | -46.4938 | -20.067 | 26.4268
-38 | 102.4 | -52.9865 | -19.3502 | 33.6364
-38 | 104 | -59.2632 | -18.9198 | 40.3434
-38 | 105.6 | -65.2245 | -18.75 | 46.4745
-38 | 107.2 | -70.7731 | -18.8064 | 51.9666
-38 | 108.8 | -75.8154 | -19.0473 | 56.768
-38 | 110.4 | -80.2634 | -19.4243 | 60.8391
-38 | 112 | -84.0365 | -19.8837 | 64.1529
-38 | 113.6 | -87.0628 | -20.3678 | 66.695
-38 | 115.2 | -89.2807 | -20.8165 | 68.4641
-38 | 116.8 | -90.64 | -21.1684 | 69.4716
-38 | 118.4 | -91.1032 | -21.3622 | 69.7411
-36 | -40 | -48.845 | -17.3361 | 31.5088
-36 | -38.4 | -55.0944 | -16.9478 | 38.1466
-36 | -36.8 | -61.0652 | -16.8372 | 44.228
-36 | -35.2 | -66.6597 | -16.9711 | 49.6886
-36 | -33.6 | -71.7835 | -17.3088 | 54.4747
-36 | -32 | -76.3475 | -17.8027 | 58.5448
-36 | -30.4 | -80.2693 | -18.3996 | 61.8697
-36 | -28.8 | -83.475 | -19.0418 | 64.4331
-36 | -27.2 | -85.9003 | -19.6688 | 66.2315
-36 | -25.6 | -87.4924 | -20.2185 | 67.274
-36 | -24 | -88.2106 | -20.6286 | 67.582
-36 | -22.4 | -88.0272 | -20.8386 | 67.1885
-36 | -20.8 | -86.9283 | -20.7907 | 66.1376
-36 | -19.2 | -84.9141 | -20.4315 | 64.4826
-36 | -17.6 | -81.9989 | -19.7133 | 62.2856
-36 | -16 | -78.2112 | -18.5955 | 59.6158
-36 | -14.4 | -73.593 | -17.0452 | 56.5478
-36 | -12.8 | -68.1992 | -15.0388 | 53.1605
-36 | -11.2 | -62.0968 | -12.5621 | 49.5347
-36 | -9.6 | -55.3636 | -9.6113 | 45.7523
-36 | -8 | -48.0871 | -6.1933 | 41.8937
-36 | -6.4 | -40.3627 | -2.3256 | 38.0371
-36 | -4.8 | -32.2922 | 1.9637 | 34.2559
-36 | -3.2 | -23.9823 | 6.6361 | 30.6183
-36 | -1.6 | -15.5419 | 11.6434 | 27.1853
-36 | 0 | -7.0813 | 16.9282 | 24.0096
-36 | 1.6 | 1.2905 | 22.4253 | 21.1348
-36 | 3.2 | 9.4675 | 28.0621 | 18.5947
-36 | 4.8 | 17.3482 | 33.7606 | 16.4124
-36 | 6.4 | 24.8379 | 39.4383 | 14.6003
-36 | 8 | 31.8496 | 45.0097 | 13.1601
-36 | 9.6 | 38.306 | 50.3882 | 12.0822
-36 | 11.2 | 44.1404 | 55.4876 | 11.3472
-36 | 12.8 | 49.2978 | 60.2233 | 10.9255
-36 | 14.4 | 53.7359 | 64.5146 | 10.7787
-36 | 16 | 57.4251 | 68.2856 | 10.8605
-36 | 17.6 | 60.3495 | 71.4672 | 11.1176
-36 | 19.2 | 62.5064 | 73.9979 | 11.4914
-36 | 20.8 | 63.9064 | 75.8256 | 11.9192
-36 | 22.4 | 64.5724 | 76.9082 | 12.3358
-36 | 24 | 64.5398 | 77.2148 | 12.675
-36 | 25.6 | 63.8545 | 76.726 | 12.8715
-36 | 27.2 | 62.5726 | 75.4347 | 12.8621
-36 | 28.8 | 60.7586 | 73.3462 | 12.5876
-36 | 30.4 | 58.4841 | 70.4782 | 11.994
-36 | 32 | 55.826 | 66.8603 | 11.0343
-36 | 33.6 | 52.8651 | 62.5341 | 9.6691
-36 | 35.2 | 49.684 | 57.5522 | 7.8682
-36 | 36.8 | 46.3657 | 51.9771 | 5.6114
-36 | 38.4 | 42.9915 | 45.8805 | 2.8891
-36 | 40 | 39.6395 | 39.3421 | -0.2974
-36 | 41.6 | 36.3831 | 32.4478 | -3.9353
-36 | 43.2 | 33.2891 | 25.2887 | -8.0004
-36 | 44.8 | 30.4166 | 17.9589 | -12.4577
-36 | 46.4 | 27.8161 | 10.5547 | -17.2613
-36 | 48 | 25.5279 | 3.1722 | -22.3557
-36 | 49.6 | 23.5819 | -4.0942 | -27.676
-36 | 51.2 | 21.9968 | -11.153 | -33.1498
-36 | 52.8 | 20.78 | -17.9178 | -38.6978
-36 | 54.4 | 19.9275 | -24.3082 | -44.2357
-36 | 56 | 19.4239 | -30.2515 | -49.6755
-36 | 57.6 | 19.2433 | -35.6838 | -54.9271
-36 | 59.2 | 19.3497 | -40.5507 | -59.9005
-36 | 60.8 | 19.6979 | -44.8088 | -64.5067
-36 | 62.4 | 20.2348 | -48.4253 | -68.6602
-36 | 64 | 20.9007 | -51.3795 | -72.2802
-36 | 65.6 | 21.6304 | -53.6621 | -75.2925
-36 | 67.2 | 22.3552 | -55.2756 | -77.6308
-36 | 68.8 | 23.0044 | -56.2337 | -79.2381
-36 | 70.4 | 23.5067 | -56.561 | -80.0678
-36 | 72 | 23.7925 | -56.2925 | -80.085
-36 | 73.6 | 23.795 | -55.472 | -79.267
-36 | 75.2 | 23.4521 | -54.1519 | -77.604
-36 | 76.8 | 22.7082 | -52.3913 | -75.0995
-36 | 78.4 | 21.5152 | -50.2548 | -71.77
-36 | 80 | 19.8339 | -47.8114 | -67.6453
-36 | 81.6 | 17.6353 | -45.1327 | -62.768
-36 | 83.2 | 14.9013 | -42.2912 | -57.1925
-36 | 84.8 | 11.6255 | -39.3591 | -50.9846
-36 | 86.4 | 7.8134 | -36.4066 | -44.22
-36 | 88 | 3.4828 | -33.5005 | -36.9833
-36 | 89.6 | -1.3362 | -30.7028 | -29.3666
-36 | 91.2 | -6.6017 | -28.0693 | -21.4676
-36 | 92.8 | -12.2605 | -25.6488 | -13.3882
-36 | 94.4 | -18.249 | -23.4818 | -5.2328
-36 | 96 | -24.4939 | -21.6 | 2.8939
-36 | 97.6 | -30.9139 | -20.0256 | 10.8883
-36 | 99.2 | -37.4207 | -18.7708 | 18.6499
-36 | 100.8 | -43.9207 | -17.8381 | 26.0827
-36 | 102.4 | -50.317 | -17.2197 | 33.0973
-36 | 104 | -56.5105 | -16.8984 | 39.6121
-36 | 105.6 | -62.4024 | -16.8479 | 45.5546
-36 | 107.2 | -67.8958 | -17.033 | 50.8627
-36 | 108.8 | -72.8972 | -17.4115 | 55.4857
-36 | 110.4 | -77.3191 | -17.9343 | 59.3848
-36 | 112 | -81.0807 | -18.547 | 62.5337
-36 | 113.6 | -84.1103 | -19.1912 | 64.9192
-36 | 115.2 | -86.3463 | -19.8057 | 66.5406
-36 | 116.8 | -87.7385 | -20.3285 | 67.41
-36 | 118.4 | -88.2491 | -20.6974 | 67.5517
-34 | -40 | -44.9503 | -14.1679 | 30.7824
-34 | -38.4 | -51.0729 | -13.9365 | 37.1363
-34 | -36.8 | -56.9368 | -13.9978 | 42.9391
-34 | -35.2 | -62.4452 | -14.3179 | 48.1273
-34 | -33.6 | -67.5041 | -14.8551 | 52.649
-34 | -32 | -72.0245 | -15.5607 | 56.4638
-34 | -30.4 | -75.9244 | -16.3806 | 59.5439
-34 | -28.8 | -79.1299 | -17.2559 | 61.8741
-34 | -27.2 | -81.5769 | -18.1249 | 63.452
-34 | -25.6 | -83.2123 | -18.9243 | 64.288
-34 | -24 | -83.9951 | -19.5907 | 64.4044
-34 | -22.4 | -83.8975 | -20.0621 | 63.8354
-34 | -20.8 | -82.9051 | -20.2795 | 62.6256
-34 | -19.2 | -81.0175 | -20.1882 | 60.8293
-34 | -17.6 | -78.2486 | -19.7392 | 58.5094
-34 | -16 | -74.6258 | -18.8903 | 55.7355
-34 | -14.4 | -70.1905 | -17.6075 | 52.583
-34 | -12.8 | -64.9966 | -15.8658 | 49.1309
-34 | -11.2 | -59.1102 | -13.6496 | 45.4606
-34 | -9.6 | -52.6079 | -10.954 | 41.6539
-34 | -8 | -45.5761 | -7.7843 | 37.7918
-34 | -6.4 | -38.109 | -4.157 | 33.952
-34 | -4.8 | -30.3072 | -0.098971 | 30.2082
-34 | -3.2 | -22.2757 | 4.3525 | 26.6283
-34 | -1.6 | -14.1225 | 9.1503 | 23.2728
-34 | 0 | -5.9561 | 14.2382 | 20.1943
-34 | 1.6 | 2.1159 | 19.5518 | 17.4358
-34 | 3.2 | 9.989 | 25.0195 | 15.0305
-34 | 4.8 | 17.5632 | 30.5641 | 13.0009
-34 | 6.4 | 24.7452 | 36.1039 | 11.3587
-34 | 8 | 31.4497 | 41.5541 | 10.1044
-34 | 9.6 | 37.6009 | 46.8288 | 9.2279
-34 | 11.2 | 43.1337 | 51.8421 | 8.7085
-34 | 12.8 | 47.9945 | 56.5101 | 8.5156
-34 | 14.4 | 52.1425 | 60.7522 | 8.6097
-34 | 16 | 55.5496 | 64.4928 | 8.9433
-34 | 17.6 | 58.2013 | 67.663 | 9.4617
-34 | 19.2 | 60.0963 | 70.2014 | 10.1052
-34 | 20.8 | 61.2463 | 72.0558 | 10.8095
-34 | 22.4 | 61.6758 | 73.184 | 11.5082
-34 | 24 | 61.4211 | 73.5549 | 12.1338
-34 | 25.6 | 60.5294 | 73.1486 | 12.6192
-34 | 27.2 | 59.0578 | 71.9579 | 12.9001
-34 | 28.8 | 57.0716 | 69.9873 | 12.9157
-34 | 30.4 | 54.6434 | 67.2539 | 12.6106
-34 | 32 | 51.8508 | 63.7869 | 11.9361
-34 | 33.6 | 48.7753 | 59.627 | 10.8517
-34 | 35.2 | 45.5001 | 54.8259 | 9.3258
-34 | 36.8 | 42.1086 | 49.4453 | 7.3366
-34 | 38.4 | 38.6826 | 43.5559 | 4.8732
-34 | 40 | 35.3005 | 37.2363 | 1.9358
-34 | 41.6 | 32.0355 | 30.5713 | -1.4642
-34 | 43.2 | 28.9548 | 23.6509 | -5.3039
-34 | 44.8 | 26.1173 | 16.5681 | -9.5492
-34 | 46.4 | 23.5732 | 9.4178 | -14.1555
-34 | 48 | 21.3628 | 2.2948 | -19.068
-34 | 49.6 | 19.5154 | -4.7076 | -24.223
-34 | 51.2 | 18.0493 | -11.4993 | -29.5486
-34 | 52.8 | 16.9713 | -17.9953 | -34.9666
-34 | 54.4 | 16.2766 | -24.1165 | -40.3931
-34 | 56 | 15.9491 | -29.7916 | -45.7408
-34 | 57.6 | 15.9621 | -34.9579 | -50.92
-34 | 59.2 | 16.2784 | -39.5626 | -55.841
-34 | 60.8 | 16.8519 | -43.5633 | -60.4152
-34 | 62.4 | 17.6284 | -46.9288 | -64.5572
-34 | 64 | 18.5469 | -49.6394 | -68.1862
-34 | 65.6 | 19.541 | -51.6871 | -71.2281
-34 | 67.2 | 20.5407 | -53.0755 | -73.6162
-34 | 68.8 | 21.4738 | -53.8196 | -75.2934
-34 | 70.4 | 22.2678 | -53.9451 | -76.2129
-34 | 72 | 22.8514 | -53.4877 | -76.3391
-34 | 73.6 | 23.1564 | -52.4926 | -75.649
-34 | 75.2 | 23.1193 | -51.0126 | -74.1319
-34 | 76.8 | 22.6828 | -49.1079 | -71.7907
-34 | 78.4 | 21.7973 | -46.8437 | -68.6411
-34 | 80 | 20.4222 | -44.2898 | -64.712
-34 | 81.6 | 18.5268 | -41.5181 | -60.0449
-34 | 83.2 | 16.0915 | -38.6017 | -54.6933
-34 | 84.8 | 13.1085 | -35.6133 | -48.7217
-34 | 86.4 | 9.5817 | -32.6232 | -42.2049
-34 | 88 | 5.5276 | -29.6984 | -35.226
-34 | 89.6 | 0.97483 | -26.9011 | -27.8759
-34 | 91.2 | -4.036 | -24.287 | -20.251
-34 | 92.8 | -9.453 | -21.9049 | -12.4518
-34 | 94.4 | -15.2138 | -19.795 | -4.5813
-34 | 96 | -21.2462 | -17.9888 | 3.2573
-34 | 97.6 | -27.4698 | -16.5081 | 10.9618
-34 | 99.2 | -33.7976 | -15.3646 | 18.433
-34 | 100.8 | -40.1367 | -14.5602 | 25.5766
-34 | 102.4 | -46.391 | -14.0866 | 32.3045
-34 | 104 | -52.4623 | -13.9257 | 38.5365
-34 | 105.6 | -58.2522 | -14.0505 | 44.2017
-34 | 107.2 | -63.6643 | -14.425 | 49.2393
-34 | 108.8 | -68.6057 | -15.0059 | 53.5998
-34 | 110.4 | -72.989 | -15.7432 | 57.2459
-34 | 112 | -76.7338 | -16.5813 | 60.1526
-34 | 113.6 | -79.7684 | -17.4607 | 62.3077
-34 | 115.2 | -82.031 | -18.3192 | 63.7118
-34 | 116.8 | -83.4715 | -19.0933 | 64.3781
-34 | 118.4 | -84.0517 | -19.7199 | 64.3318
-32 | -40 | -39.9005 | -10.0601 | 29.8404
-32 | -38.4 | -45.8585 | -10.0321 | 35.8265
-32 | -36.8 | -51.5841 | -10.3163 | 41.2678
-32 | -35.2 | -56.9808 | -10.8778 | 46.1031
-32 | -33.6 | -61.9554 | -11.6736 | 50.2819
-32 | -32 | -66.4194 | -12.6538 | 53.7656
-32 | -30.4 | -70.2909 | -13.7627 | 56.5282
-32 | -28.8 | -73.4962 | -14.9402 | 58.556
-32 | -27.2 | -75.9712 | -16.1231 | 59.8481
-32 | -25.6 | -77.6627 | -17.2463 | 60.4164
-32 | -24 | -78.5294 | -18.2449 | 60.2845
-32 | -22.4 | -78.5431 | -19.0553 | 59.4877
-32 | -20.8 | -77.6887 | -19.6168 | 58.0719
-32 | -19.2 | -75.9654 | -19.8728 | 56.0926
-32 | -17.6 | -73.3859 | -19.7727 | 53.6132
-32 | -16 | -69.977 | -19.2725 | 50.7045
-32 | -14.4 | -65.7788 | -18.3366 | 47.4422
-32 | -12.8 | -60.8442 | -16.938 | 43.9062
-32 | -11.2 | -55.2378 | -15.0597 | 40.1781
-32 | -9.6 | -49.0349 | -12.6948 | 36.3401
-32 | -8 | -42.3204 | -9.8472 | 32.4732
-32 | -6.4 | -35.187 | -6.5316 | 28.6553
-32 | -4.8 | -27.7334 | -2.7734 | 24.96
-32 | -3.2 | -20.0631 | 1.3917 | 21.4548
-32 | -1.6 | -12.282 | 5.9179 | 18.2
-32 | 0 | -4.4971 | 10.7504 | 15.2475
-32 | 1.6 | 3.1862 | 15.826 | 12.6398
-32 | 3.2 | 10.6651 | 21.0745 | 10.4094
-32 | 4.8 | 17.8418 | 26.4196 | 8.5778
-32 | 6.4 | 24.6249 | 31.7806 | 7.1556
-32 | 8 | 30.9312 | 37.0737 | 6.1425
-32 | 9.6 | 36.6867 | 42.2137 | 5.527
-32 | 11.2 | 41.8284 | 47.1155 | 5.2871
-32 | 12.8 | 46.3046 | 51.6955 | 5.3909
-32 | 14.4 | 50.0765 | 55.8739 | 5.7974
-32 | 16 | 53.1178 | 59.5752 | 6.4573
-32 | 17.6 | 55.4159 | 62.7306 | 7.3147
-32 | 19.2 | 56.9713 | 65.279 | 8.3078
-32 | 20.8 | 57.7973 | 67.1681 | 9.3707
-32 | 22.4 | 57.9201 | 68.3554 | 10.4353
-32 | 24 | 57.3775 | 68.8095 | 11.432
-32 | 25.6 | 56.2182 | 68.5103 | 12.2922
-32 | 27.2 | 54.5004 | 67.4498 | 12.9494
-32 | 28.8 | 52.2911 | 65.6321 | 13.3411
-32 | 30.4 | 49.6635 | 63.0734 | 13.4099
-32 | 32 | 46.6966 | 59.8021 | 13.1055
-32 | 33.6 | 43.4725 | 55.8577 | 12.3852
-32 | 35.2 | 40.0754 | 51.291 | 11.2157
-32 | 36.8 | 36.5891 | 46.1625 | 9.5735
-32 | 38.4 | 33.0959 | 40.5417 | 7.4459
-32 | 40 | 29.6745 | 34.5058 | 4.8313
-32 | 41.6 | 26.3985 | 28.1382 | 1.7397
-32 | 43.2 | 23.335 | 21.5273 | -1.8077
-32 | 44.8 | 20.5429 | 14.7647 | -5.7782
-32 | 46.4 | 18.0721 | 7.9436 | -10.1285
-32 | 48 | 15.9624 | 1.1572 | -14.8052
-32 | 49.6 | 14.2429 | -5.5028 | -19.7458
-32 | 51.2 | 12.9311 | -11.9483 | -24.8794
-32 | 52.8 | 12.033 | -18.0958 | -30.1288
-32 | 54.4 | 11.5429 | -23.868 | -35.4109
-32 | 56 | 11.4438 | -29.1953 | -40.6391
-32 | 57.6 | 11.7076 | -34.0168 | -45.7244
-32 | 59.2 | 12.2961 | -38.2815 | -50.5776
-32 | 60.8 | 13.1618 | -41.9485 | -55.1102
-32 | 62.4 | 14.2489 | -44.9884 | -59.2373
-32 | 64 | 15.4949 | -47.3831 | -62.878
-32 | 65.6 | 16.8319 | -49.1263 | -65.9582
-32 | 67.2 | 18.188 | -50.223 | -68.411
-32 | 68.8 | 19.4893 | -50.6896 | -70.1789
-32 | 70.4 | 20.6614 | -50.5533 | -71.2148
-32 | 72 | 21.6312 | -49.8512 | -71.4824
-32 | 73.6 | 22.3285 | -48.6294 | -70.9579
-32 | 75.2 | 22.6878 | -46.9423 | -69.6301
-32 | 76.8 | 22.6499 | -44.8507 | -67.5006
-32 | 78.4 | 22.1632 | -42.421 | -64.5842
-32 | 80 | 21.185 | -39.7237 | -60.9086
-32 | 81.6 | 19.6827 | -36.8315 | -56.5141
-32 | 83.2 | 17.6347 | -33.8181 | -51.4528
-32 | 84.8 | 15.0312 | -30.7565 | -45.7878
-32 | 86.4 | 11.8744 | -27.7177 | -39.5921
-32 | 88 | 8.1788 | -24.7688 | -32.9476
-32 | 89.6 | 3.9712 | -21.9719 | -25.9432
-32 | 91.2 | -0.70943 | -19.3831 | -18.6736
-32 | 92.8 | -5.8129 | -17.0507 | -11.2377
-32 | 94.4 | -11.2784 | -15.0149 | -3.7365
-32 | 96 | -17.0351 | -13.3066 | 3.7285
-32 | 97.6 | -23.0043 | -11.9473 | 11.057
-32 | 99.2 | -29.0999 | -10.9481 | 18.1518
-32 | 100.8 | -35.2305 | -10.3101 | 24.9204
-32 | 102.4 | -41.3007 | -10.0242 | 31.2765
-32 | 104 | -47.2134 | -10.0714 | 37.142
-32 | 105.6 | -52.8711 | -10.4235 | 42.4476
-32 | 107.2 | -58.1779 | -11.0435 | 47.1343
-32 | 108.8 | -63.0415 | -11.8869 | 51.1546
-32 | 110.4 | -67.3748 | -12.9021 | 54.4727
-32 | 112 | -71.0978 | -14.0325 | 57.0652
-32 | 113.6 | -74.1387 | -15.217 | 58.9217
-32 | 115.2 | -76.4359 | -16.3918 | 60.0441
-32 | 116.8 | -77.9389 | -17.4919 | 60.447
-32 | 118.4 | -78.6094 | -18.4523 | 60.1571
-30 | -40 | -33.814 | -5.1089 | 28.7051
-30 | -38.4 | -39.5737 | -5.326 | 34.2477
-30 | -36.8 | -45.1324 | -5.879 | 39.2534
-30 | -35.2 | -50.3946 | -6.7314 | 43.6632
-30 | -33.6 | -55.2676 | -7.8389 | 47.4287
-30 | -32 | -59.6635 | -9.15 | 50.5135
-30 | -30.4 | -63.5008 | -10.6074 | 52.8934
-30 | -28.8 | -66.7059 | -12.1492 | 54.5567
-30 | -27.2 | -69.2146 | -13.7102 | 55.5044
-30 | -25.6 | -70.9737 | -15.2238 | 55.7499
-30 | -24 | -71.9416 | -16.6229 | 55.3187
-30 | -22.4 | -72.0893 | -17.8419 | 54.2475
-30 | -20.8 | -71.4014 | -18.818 | 52.5835
-30 | -19.2 | -69.876 | -19.4926 | 50.3834
-30 | -17.6 | -67.5249 | -19.813 | 47.7119
-30 | -16 | -64.3738 | -19.7333 | 44.6405
-30 | -14.4 | -60.4614 | -19.2154 | 41.2461
-30 | -12.8 | -55.8393 | -18.2304 | 37.6088
-30 | -11.2 | -50.5703 | -16.7593 | 33.8111
-30 | -9.6 | -44.7284 | -14.793 | 29.9353
-30 | -8 | -38.3964 | -12.3336 | 26.0628
-30 | -6.4 | -31.665 | -9.3937 | 22.2713
-30 | -4.8 | -24.6312 | -5.9968 | 18.6343
-30 | -3.2 | -17.3961 | -2.177 | 15.2192
-30 | -1.6 | -10.0637 | 2.0219 | 12.0857
-30 | 0 | -2.7385 | 6.5466 | 9.2851
-30 | 1.6 | 4.4762 | 11.3354 | 6.8592
-30 | 3.2 | 11.4801 | 16.3195 | 4.8395
-30 | 4.8 | 18.1777 | 21.4241 | 3.2465
-30 | 6.4 | 24.48 | 26.5697 | 2.0897
-30 | 8 | 30.3062 | 31.6734 | 1.3672
-30 | 9.6 | 35.5848 | 36.6511 | 1.0663
-30 | 11.2 | 40.2551 | 41.4184 | 1.1634
-30 | 12.8 | 44.2678 | 45.8926 | 1.6248
-30 | 14.4 | 47.5863 | 49.994 | 2.4077
-30 | 16 | 50.1868 | 53.6479 | 3.4611
-30 | 17.6 | 52.0588 | 56.7856 | 4.7269
-30 | 19.2 | 53.2047 | 59.346 | 6.1413
-30 | 20.8 | 53.6403 | 61.2768 | 7.6366
-30 | 22.4 | 53.3934 | 62.5354 | 9.142
-30 | 24 | 52.5038 | 63.0899 | 10.5861
-30 | 25.6 | 51.0218 | 62.9198 | 11.898
-30 | 27.2 | 49.0075 | 62.0163 | 13.0088
-30 | 28.8 | 46.529 | 60.3828 | 13.8538
-30 | 30.4 | 43.6613 | 58.0347 | 14.3734
-30 | 32 | 40.4842 | 54.9991 | 14.5149
-30 | 33.6 | 37.0811 | 51.3146 | 14.2335
-30 | 35.2 | 33.5369 | 47.0305 | 13.4936
-30 | 36.8 | 29.9363 | 42.2059 | 12.2696
-30 | 38.4 | 26.3622 | 36.9088 | 10.5466
-30 | 40 | 22.8935 | 31.2148 | 8.3213
-30 | 41.6 | 19.6043 | 25.2056 | 5.6013
-30 | 43.2 | 16.5615 | 18.9678 | 2.4063
-30 | 44.8 | 13.824 | 12.5911 | -1.2329
-30 | 46.4 | 11.4415 | 6.1668 | -5.2747
-30 | 48 | 9.4534 | -0.21388 | -9.6673
-30 | 49.6 | 7.888 | -6.4614 | -14.3494
-30 | 51.2 | 6.7621 | -12.4895 | -19.2516
-30 | 52.8 | 6.0808 | -18.2169 | -24.2977
-30 | 54.4 | 5.8374 | -23.5684 | -29.4058
-30 | 56 | 6.0135 | -28.4766 | -34.49
-30 | 57.6 | 6.5797 | -32.8825 | -39.4622
-30 | 59.2 | 7.4963 | -36.7372 | -44.2335
-30 | 60.8 | 8.7141 | -40.0021 | -48.7162
-30 | 62.4 | 10.1756 | -42.6496 | -52.8252
-30 | 64 | 11.8164 | -44.6636 | -56.4801
-30 | 65.6 | 13.5666 | -46.0397 | -59.6063
-30 | 67.2 | 15.3523 | -46.7848 | -62.1371
-30 | 68.8 | 17.0974 | -46.917 | -64.0144
-30 | 70.4 | 18.7253 | -46.4652 | -65.1905
-30 | 72 | 20.1605 | -45.468 | -65.6285
-30 | 73.6 | 21.3306 | -43.9732 | -65.3038
-30 | 75.2 | 22.1678 | -42.0362 | -64.204
-30 | 76.8 | 22.6103 | -39.7194 | -62.3297
-30 | 78.4 | 22.6042 | -37.0903 | -59.6944
-30 | 80 | 22.1043 | -34.2202 | -56.3245
-30 | 81.6 | 21.0758 | -31.1827 | -52.2586
-30 | 83.2 | 19.4947 | -28.0524 | -47.5471
-30 | 84.8 | 17.3488 | -24.9027 | -42.2515
-30 | 86.4 | 14.6378 | -21.8051 | -36.443
-30 | 88 | 11.3743 | -18.8271 | -30.2013
-30 | 89.6 | 7.5828 | -16.0308 | -23.6136
-30 | 91.2 | 3.3001 | -13.4723 | -16.7724
-30 | 92.8 | -1.4255 | -11.1999 | -9.7744
-30 | 94.4 | -6.535 | -9.2533 | -2.7183
-30 | 96 | -11.9596 | -7.6632 | 4.2964
-30 | 97.6 | -17.6221 | -6.4503 | 11.1718
-30 | 99.2 | -23.4379 | -5.625 | 17.8129
-30 | 100.8 | -29.317 | -5.1875 | 24.1294
-30 | 102.4 | -35.1654 | -5.1278 | 30.0376
-30 | 104 | -40.887 | -5.4258 | 35.4612
-30 | 105.6 | -46.3852 | -6.0519 | 40.3334
-30 | 107.2 | -51.5651 | -6.9678 | 44.5973
-30 | 108.8 | -56.3349 | -8.1274 | 48.2074
-30 | 110.4 | -60.608 | -9.4779 | 51.1301
-30 | 112 | -64.3046 | -10.9605 | 53.344
-30 | 113.6 | -67.3532 | -12.5127 | 54.8405
-30 | 115.2 | -69.692 | -14.0687 | 55.6234
-30 | 116.8 | -71.2705 | -15.5616 | 55.7089
-30 | 118.4 | -72.0499 | -16.9246 | 55.1253
-28 | -40 | -26.8335 | 0.56956 | 27.403
-28 | -38.4 | -32.3657 | 0.071266 | 32.437
-28 | -36.8 | -37.733 | -0.78986 | 36.9432
-28 | -35.2 | -42.8409 | -1.976 | 40.8649
-28 | -33.6 | -47.5974 | -3.4409 | 44.1565
-28 | -32 | -51.9153 | -5.1316 | 46.7837
-28 | -30.4 | -55.7133 | -6.9886 | 48.7247
-28 | -28.8 | -58.9181 | -8.9482 | 49.97
-28 | -27.2 | -61.4656 | -10.943 | 50.5226
-28 | -25.6 | -63.3022 | -12.9042 | 50.398
-28 | -24 | -64.3861 | -14.7626 | 49.6235
-28 | -22.4 | -64.6876 | -16.4501 | 48.2375
-28 | -20.8 | -64.1906 | -17.9018 | 46.2888
-28 | -19.2 | -62.8921 | -19.0566 | 43.8355
-28 | -17.6 | -60.803 | -19.8594 | 40.9437
-28 | -16 | -57.9475 | -20.2617 | 37.6859
-28 | -14.4 | -54.363 | -20.2232 | 34.1397
-28 | -12.8 | -50.0991 | -19.7127 | 30.3864
-28 | -11.2 | -45.2173 | -18.7085 | 26.5088
-28 | -9.6 | -39.7893 | -17.1995 | 22.5898
-28 | -8 | -33.8959 | -15.1852 | 18.7106
-28 | -6.4 | -27.6257 | -12.6762 | 14.9495
-28 | -4.8 | -21.0733 | -9.6938 | 11.3795
-28 | -3.2 | -14.3374 | -6.2698 | 8.0676
-28 | -1.6 | -7.5196 | -2.4464 | 5.0732
-28 | 0 | -0.72167 | 1.7252 | 2.4469
-28 | 1.6 | 5.9556 | 6.1851 | 0.22945
-28 | 3.2 | 12.4147 | 10.8661 | -1.5486
-28 | 4.8 | 18.5629 | 15.6949 | -2.8679
-28 | 6.4 | 24.3138 | 20.5934 | -3.7205
-28 | 8 | 29.5894 | 25.4799 | -4.1095
-28 | 9.6 | 34.3211 | 30.2715 | -4.0496
-28 | 11.2 | 38.4506 | 34.8845 | -3.5661
-28 | 12.8 | 41.9318 | 39.2372 | -2.6946
-28 | 14.4 | 44.7304 | 43.2504 | -1.4799
-28 | 16 | 46.8253 | 46.85 | 0.024693
-28 | 17.6 | 48.2084 | 49.9673 | 1.7589
-28 | 19.2 | 48.8849 | 52.5415 | 3.6567
-28 | 20.8 | 48.8726 | 54.5202 | 5.6476
-28 | 22.4 | 48.2017 | 55.8605 | 7.6588
-28 | 24 | 46.9141 | 56.5301 | 9.616
-28 | 25.6 | 45.0621 | 56.508 | 11.4458
-28 | 27.2 | 42.7077 | 55.7846 | 13.0769
-28 | 28.8 | 39.9206 | 54.3625 | 14.4418
-28 | 30.4 | 36.7774 | 52.2558 | 15.4784
-28 | 32 | 33.3593 | 49.4906 | 16.1313
-28 | 33.6 | 29.7508 | 46.1041 | 16.3532
-28 | 35.2 | 26.038 | 42.144 | 16.106
-28 | 36.8 | 22.3063 | 37.668 | 15.3617
-28 | 38.4 | 18.6393 | 32.7422 | 14.1029
-28 | 40 | 15.1165 | 27.4404 | 12.3239
-28 | 41.6 | 11.812 | 21.8422 | 10.0302
-28 | 43.2 | 8.793 | 16.0323 | 7.2394
-28 | 44.8 | 6.1182 | 10.0982 | 3.98
-28 | 46.4 | 3.837 | 4.129 | 0.292
-28 | 48 | 1.9882 | -1.7864 | -3.7746
-28 | 49.6 | 0.59955 | -7.5607 | -8.1603
-28 | 51.2 | -0.31308 | -13.1102 | -12.7971
-28 | 52.8 | -0.74567 | -18.3558 | -17.6101
-28 | 54.4 | -0.70625 | -23.2249 | -22.5186
-28 | 56 | -0.21452 | -27.6523 | -27.4377
-28 | 57.6 | 0.69853 | -31.5816 | -32.2801
-28 | 59.2 | 1.9914 | -34.9662 | -36.9576
-28 | 60.8 | 3.6131 | -37.7698 | -41.3829
-28 | 62.4 | 5.504 | -39.9672 | -45.4712
-28 | 64 | 7.5976 | -41.5447 | -49.1423
-28 | 65.6 | 9.8217 | -42.4997 | -52.3214
-28 | 67.2 | 12.1001 | -42.8415 | -54.9416
-28 | 68.8 | 14.3542 | -42.5902 | -56.9444
-28 | 70.4 | 16.5047 | -41.7766 | -58.2813
-28 | 72 | 18.4738 | -40.441 | -58.9148
-28 | 73.6 | 20.1861 | -38.633 | -58.8191
-28 | 75.2 | 21.5713 | -36.4096 | -57.9808
-28 | 76.8 | 22.5648 | -33.8345 | -56.3993
-28 | 78.4 | 23.1099 | -30.9765 | -54.0864
-28 | 80 | 23.1588 | -27.9082 | -51.067
-28 | 81.6 | 22.6737 | -24.7042 | -47.3778
-28 | 83.2 | 21.628 | -21.4397 | -43.0677
-28 | 84.8 | 20.0067 | -18.189 | -38.1957
-28 | 86.4 | 17.8072 | -15.024 | -32.8312
-28 | 88 | 15.0392 | -12.0125 | -27.0517
-28 | 89.6 | 11.7249 | -9.217 | -20.9418
-28 | 91.2 | 7.8986 | -6.6933 | -14.5919
-28 | 92.8 | 3.6064 | -4.4896 | -8.096
-28 | 94.4 | -1.0949 | -2.6454 | -1.5506
-28 | 96 | -6.1385 | -1.1908 | 4.9477
-28 | 97.6 | -11.4492 | -0.14572 | 11.3034
-28 | 99.2 | -16.9441 | 0.48011 | 17.4242
-28 | 100.8 | -22.5348 | 0.68752 | 23.2223
-28 | 102.4 | -28.1288 | 0.48778 | 28.6166
-28 | 104 | -33.6312 | -0.09774 | 33.5335
-28 | 105.6 | -38.9466 | -1.0381 | 37.9086
-28 | 107.2 | -43.9809 | -2.2934 | 41.6875
-28 | 108.8 | -48.6431 | -3.8158 | 44.8273
-28 | 110.4 | -52.8471 | -5.5506 | 47.2966
-28 | 112 | -56.5135 | -7.4373 | 49.0762
-28 | 113.6 | -59.5709 | -9.4111 | 50.1598
-28 | 115.2 | -61.9576 | -11.4043 | 50.5532
-28 | 116.8 | -63.6225 | -13.3478 | 50.2748
-28 | 118.4 | -64.5267 | -15.1724 | 49.3543
-26 | -40 | -19.1225 | 6.8422 | 25.9647
-26 | -38.4 | -24.4034 | 6.0333 | 30.4368
-26 | -36.8 | -29.5594 | 4.8318 | 34.3911
-26 | -35.2 | -34.4968 | 3.2771 | 37.7739
-26 | -33.6 | -39.1247 | 1.4172 | 40.5419
-26 | -32 | -43.3563 | -0.69265 | 42.6636
-26 | -30.4 | -47.1109 | -2.9912 | 44.1198
-26 | -28.8 | -50.3154 | -5.4122 | 44.9033
-26 | -27.2 | -52.9057 | -7.8862 | 45.0195
-26 | -25.6 | -54.828 | -10.3419 | 44.4861
-26 | -24 | -56.0399 | -12.7076 | 43.3323
-26 | -22.4 | -56.5114 | -14.9128 | 41.5986
-26 | -20.8 | -56.2252 | -16.8898 | 39.3354
-26 | -19.2 | -55.1775 | -18.575 | 36.6025
-26 | -17.6 | -53.3777 | -19.9105 | 33.4672
-26 | -16 | -50.8488 | -20.8454 | 30.0034
-26 | -14.4 | -47.6264 | -21.3366 | 26.2898
-26 | -12.8 | -43.7584 | -21.3501 | 22.4083
-26 | -11.2 | -39.3041 | -20.8617 | 18.4424
-26 | -9.6 | -34.3333 | -19.8578 | 14.4755
-26 | -8 | -28.9245 | -18.3352 | 10.5892
-26 | -6.4 | -23.1637 | -16.3022 | 6.8615
-26 | -4.8 | -17.143 | -13.7776 | 3.3655
-26 | -3.2 | -10.9587 | -10.791 | 0.16771
-26 | -1.6 | -4.7092 | -7.3823 | -2.673
-26 | 0 | 1.5062 | -3.6007 | -5.1069
-26 | 1.6 | 7.5899 | 0.49589 | -7.094
-26 | 3.2 | 13.4472 | 4.8421 | -8.6051
-26 | 4.8 | 18.9884 | 9.3662 | -9.6222
-26 | 6.4 | 24.1302 | 13.9917 | -10.1386
-26 | 8 | 28.7977 | 18.6383 | -10.1593
-26 | 9.6 | 32.9251 | 23.2242 | -9.7009
-26 | 11.2 | 36.4574 | 27.6669 | -8.7905
-26 | 12.8 | 39.3513 | 31.8854 | -7.4659
-26 | 14.4 | 41.5756 | 35.8012 | -5.7743
-26 | 16 | 43.1119 | 39.3407 | -3.7713
-26 | 17.6 | 43.9552 | 42.4356 | -1.5196
-26 | 19.2 | 44.113 | 45.025 | 0.91199
-26 | 20.8 | 43.606 | 47.0566 | 3.4506
-26 | 22.4 | 42.4668 | 48.4871 | 6.0203
-26 | 24 | 40.7395 | 49.2839 | 8.5444
-26 | 25.6 | 38.4789 | 49.4253 | 10.9464
-26 | 27.2 | 35.7487 | 48.9009 | 13.1522
-26 | 28.8 | 32.6207 | 47.7121 | 15.0914
-26 | 30.4 | 29.1732 | 45.8722 | 16.699
-26 | 32 | 25.4888 | 43.4057 | 17.9169
-26 | 33.6 | 21.6535 | 40.3483 | 18.6948
-26 | 35.2 | 17.7544 | 36.7463 | 18.9919
-26 | 36.8 | 13.878 | 32.6553 | 18.7774
-26 | 38.4 | 10.1083 | 28.1397 | 18.0313
-26 | 40 | 6.5257 | 23.271 | 16.7453
-26 | 41.6 | 3.2043 | 18.1269 | 14.9226
-26 | 43.2 | 0.21155 | 12.7897 | 12.5781
-26 | 44.8 | -2.394 | 7.3445 | 9.7384
-26 | 46.4 | -4.5633 | 1.8779 | 6.4412
-26 | 48 | -6.2581 | -3.5235 | 2.7346
-26 | 49.6 | -7.4515 | -8.7751 | -1.3236
-26 | 51.2 | -8.1286 | -13.7959 | -5.6672
-26 | 52.8 | -8.2865 | -18.5093 | -10.2228
-26 | 54.4 | -7.9346 | -22.8454 | -14.9108
-26 | 56 | -7.0942 | -26.7417 | -19.6475
-26 | 57.6 | -5.798 | -30.1445 | -24.3465
-26 | 59.2 | -4.0895 | -33.0098 | -28.9203
-26 | 60.8 | -2.0217 | -35.304 | -33.2822
-26 | 62.4 | 0.34352 | -37.0042 | -37.3478
-26 | 64 | 2.9373 | -38.0993 | -41.0366
-26 | 65.6 | 5.685 | -38.5893 | -44.2743
-26 | 67.2 | 8.5076 | -38.4857 | -46.9932
-26 | 68.8 | 11.3238 | -37.8107 | -49.1345
-26 | 70.4 | 14.0518 | -36.5973 | -50.6491
-26 | 72 | 16.6105 | -34.888 | -51.4985
-26 | 73.6 | 18.9219 | -32.7339 | -51.6559
-26 | 75.2 | 20.9124 | -30.1941 | -51.1065
-26 | 76.8 | 22.5146 | -27.3337 | -49.8483
-26 | 78.4 | 23.6686 | -24.223 | -47.8916
-26 | 80 | 24.3235 | -20.9358 | -45.2593
-26 | 81.6 | 24.4387 | -17.5477 | -41.9864
-26 | 83.2 | 23.9844 | -14.1351 | -38.1195
-26 | 84.8 | 22.9428 | -10.7728 | -33.7156
-26 | 86.4 | 21.3082 | -7.5334 | -28.8416
-26 | 88 | 19.0876 | -4.4849 | -23.5725
-26 | 89.6 | 16.3004 | -1.6901 | -17.9905
-26 | 91.2 | 12.9783 | 0.79509 | -12.1832
-26 | 92.8 | 9.1649 | 2.9228 | -6.2421
-26 | 94.4 | 4.9145 | 4.6539 | -0.2606
-26 | 96 | 0.29168 | 5.9589 | 5.6672
-26 | 97.6 | -4.6303 | 6.8185 | 11.4489
-26 | 99.2 | -9.7708 | 7.224 | 16.9948
-26 | 100.8 | -15.0429 | 7.1774 | 22.2203
-26 | 102.4 | -20.3559 | 6.691 | 27.0469
-26 | 104 | -25.6162 | 5.7878 | 31.4041
-26 | 105.6 | -30.7297 | 4.5004 | 35.23
-26 | 107.2 | -35.6031 | 2.8702 | 38.4733
-26 | 108.8 | -40.1465 | 0.94703 | 41.0935
-26 | 110.4 | -44.2742 | -1.2123 | 43.0619
-26 | 112 | -47.9072 | -3.5454 | 44.3618
-26 | 113.6 | -50.9743 | -5.985 | 44.9893
-26 | 115.2 | -53.4138 | -8.4612 | 44.9526
-26 | 116.8 | -55.1743 | -10.9023 | 44.272
-26 | 118.4 | -56.2164 | -13.2369 | 42.9794
-24 | -40 | -10.8618 | 13.5621 | 24.4238
-24 | -38.4 | -15.8735 | 12.4205 | 28.294
-24 | -36.8 | -20.803 | 10.8542 | 31.6572
-24 | -35.2 | -25.5578 | 8.9046 | 34.4625
-24 | -33.6 | -30.0479 | 6.6217 | 36.6696
-24 | -32 | -34.1871 | 4.0627 | 38.2498
-24 | -30.4 | -37.8953 | 1.2913 | 39.1866
-24 | -28.8 | -41.0995 | -1.6241 | 39.4754
-24 | -27.2 | -43.7356 | -4.6115 | 39.1241
-24 | -25.6 | -45.7497 | -7.597 | 38.1527
-24 | -24 | -47.0988 | -10.5061 | 36.5927
-24 | -22.4 | -47.7523 | -13.2658 | 34.4864
-24 | -20.8 | -47.692 | -15.8056 | 31.8864
-24 | -19.2 | -46.9129 | -18.059 | 28.8539
-24 | -17.6 | -45.4231 | -19.9653 | 25.4578
-24 | -16 | -43.244 | -21.4707 | 21.7733
-24 | -14.4 | -40.4095 | -22.5292 | 17.8803
-24 | -12.8 | -36.9656 | -23.1041 | 13.8614
-24 | -11.2 | -32.9694 | -23.1684 | 9.801
-24 | -9.6 | -28.4884 | -22.7055 | 5.7829
-24 | -8 | -23.5986 | -21.7098 | 1.8888
-24 | -6.4 | -18.3836 | -20.1867 | -1.8031
-24 | -4.8 | -12.9327 | -18.1525 | -5.2198
-24 | -3.2 | -7.3391 | -15.6345 | -8.2954
-24 | -1.6 | -1.6985 | -12.67 | -10.9715
-24 | 0 | 3.8929 | -9.3063 | -13.1992
-24 | 1.6 | 9.3407 | -5.5989 | -14.9396
-24 | 3.2 | 14.5533 | -1.6114 | -16.1647
-24 | 4.8 | 19.4442 | 2.5863 | -16.8579
-24 | 6.4 | 23.9335 | 6.9193 | -17.0142
-24 | 8 | 27.9494 | 11.309 | -16.6404
-24 | 9.6 | 31.4296 | 15.6746 | -15.755
-24 | 11.2 | 34.3221 | 19.9348 | -14.3873
-24 | 12.8 | 36.5869 | 24.0095 | -12.5774
-24 | 14.4 | 38.1959 | 27.821 | -10.3749
-24 | 16 | 39.1339 | 31.296 | -7.8379
-24 | 17.6 | 39.3987 | 34.3669 | -5.0319
-24 | 19.2 | 39.001 | 36.9727 | -2.0283
-24 | 20.8 | 37.9639 | 39.0608 | 1.0969
-24 | 22.4 | 36.323 | 40.5881 | 4.2651
-24 | 24 | 34.1248 | 41.5212 | 7.3964
-24 | 25.6 | 31.4263 | 41.8377 | 10.4114
-24 | 27.2 | 28.2936 | 41.5264 | 13.2328
-24 | 28.8 | 24.8004 | 40.5877 | 15.7873
-24 | 30.4 | 21.0268 | 39.0335 | 18.0067
-24 | 32 | 17.0572 | 36.887 | 19.8298
-24 | 33.6 | 12.979 | 34.1823 | 21.2033
-24 | 35.2 | 8.8803 | 30.9638 | 22.0835
-24 | 36.8 | 4.8487 | 27.2853 | 22.4365
-24 | 38.4 | 0.96921 | 23.209 | 22.2398
-24 | 40 | -2.6776 | 18.8044 | 21.482
-24 | 41.6 | -6.017 | 14.1467 | 20.1637
-24 | 43.2 | -8.9816 | 9.3159 | 18.2975
-24 | 44.8 | -11.513 | 4.3944 | 15.9074
-24 | 46.4 | -13.5624 | -0.53358 | 13.0288
-24 | 48 | -15.0923 | -5.3844 | 9.708
-24 | 49.6 | -16.0766 | -10.0761 | 6.0005
-24 | 51.2 | -16.5013 | -14.5304 | 1.9709
-24 | 52.8 | -16.3649 | -18.6737 | -2.3088
-24 | 54.4 | -15.6783 | -22.4388 | -6.7605
-24 | 56 | -14.4643 | -25.7662 | -11.3019
-24 | 57.6 | -12.7577 | -28.605 | -15.8473
-24 | 59.2 | -10.6039 | -30.914 | -20.3101
-24 | 60.8 | -8.0582 | -32.6623 | -24.6041
-24 | 62.4 | -5.1848 | -33.83 | -28.6452
-24 | 64 | -2.0552 | -34.4084 | -32.3532
-24 | 65.6 | 1.2533 | -34.4002 | -35.6534
-24 | 67.2 | 4.6589 | -33.8193 | -38.4782
-24 | 68.8 | 8.0775 | -32.6904 | -40.7679
-24 | 70.4 | 11.424 | -31.0488 | -42.4728
-24 | 72 | 14.6145 | -28.9391 | -43.5535
-24 | 73.6 | 17.5676 | -26.4144 | -43.9819
-24 | 75.2 | 20.2066 | -23.5356 | -43.7421
-24 | 76.8 | 22.4607 | -20.3695 | -42.8303
-24 | 78.4 | 24.267 | -16.988 | -41.2551
-24 | 80 | 25.5713 | -13.4663 | -39.0376
-24 | 81.6 | 26.3296 | -9.8811 | -36.2106
-24 | 83.2 | 26.5089 | -6.3097 | -32.8186
-24 | 84.8 | 26.0882 | -2.8279 | -28.9161
-24 | 86.4 | 25.0588 | 0.49128 | -24.5675
-24 | 88 | 23.4245 | 3.5793 | -19.8452
-24 | 89.6 | 21.202 | 6.3733 | -14.8288
-24 | 91.2 | 18.4201 | 8.8173 | -9.6028
-24 | 92.8 | 15.1196 | 10.8636 | -4.2559
-24 | 94.4 | 11.3523 | 12.4736 | 1.1213
-24 | 96 | 7.1803 | 13.6183 | 6.438
-24 | 97.6 | 2.6746 | 14.2793 | 11.6046
-24 | 99.2 | -2.0861 | 14.4487 | 16.5348
-24 | 100.8 | -7.017 | 14.1298 | 21.1468
-24 | 102.4 | -12.0289 | 13.3365 | 25.3654
-24 | 104 | -17.0299 | 12.093 | 29.1228
-24 | 105.6 | -21.9269 | 10.4336 | 32.3606
-24 | 107.2 | -26.6281 | 8.4018 | 35.03
-24 | 108.8 | -31.0441 | 6.0494 | 37.0935
-24 | 110.4 | -35.0901 | 3.4352 | 38.5253
-24 | 112 | -38.6874 | 0.62401 | 39.3114
-24 | 113.6 | -41.7649 | -2.3146 | 39.4503
-24 | 115.2 | -44.2609 | -5.3082 | 38.9527
-24 | 116.8 | -46.1238 | -8.2826 | 37.8413
-24 | 118.4 | -47.3136 | -11.1635 | 36.1501
-22 | -40 | -2.245 | 20.5715 | 22.8165
-22 | -38.4 | -6.976 | 19.0829 | 26.0589
-22 | -36.8 | -11.6692 | 17.1362 | 28.8054
-22 | -35.2 | -16.2335 | 14.7748 | 31.0083
-22 | -33.6 | -20.5798 | 12.0505 | 32.6303
-22 | -32 | -24.6227 | 9.0231 | 33.6457
-22 | -30.4 | -28.2824 | 5.7583 | 34.0407
-22 | -28.8 | -31.4863 | 2.3272 | 33.8135
-22 | -27.2 | -34.1702 | -1.1956 | 32.9746
-22 | -25.6 | -36.28 | -4.7337 | 31.5463
-22 | -24 | -37.7723 | -8.2098 | 29.5625
-22 | -22.4 | -38.6156 | -11.5479 | 27.0677
-22 | -20.8 | -38.7909 | -14.6747 | 24.1162
-22 | -19.2 | -38.292 | -17.5208 | 20.7712
-22 | -17.6 | -37.1256 | -20.0225 | 17.1031
-22 | -16 | -35.3114 | -22.1229 | 13.1885
-22 | -14.4 | -32.8815 | -23.7733 | 9.1082
-22 | -12.8 | -29.88 | -24.9338 | 4.9461
-22 | -11.2 | -26.3617 | -25.5746 | 0.78709
-22 | -9.6 | -22.3915 | -25.6761 | -3.2845
-22 | -8 | -18.0432 | -25.2299 | -7.1866
-22 | -6.4 | -13.3975 | -24.2386 | -10.8411
-22 | -4.8 | -8.5408 | -22.716 | -14.1752
-22 | -3.2 | -3.5635 | -20.6867 | -17.1233
-22 | -1.6 | 1.4419 | -18.1857 | -19.6277
-22 | 0 | 6.3825 | -15.2578 | -21.6403
-22 | 1.6 | 11.167 | -11.9564 | -23.1234
-22 | 3.2 | 15.7071 | -8.3431 | -24.0502
-22 | 4.8 | 19.9197 | -4.4858 | -24.4055
-22 | 6.4 | 23.7284 | -0.45782 | -24.1862
-22 | 8 | 27.0647 | 3.6637 | -23.4009
-22 | 9.6 | 29.8696 | 7.7995 | -22.0701
-22 | 11.2 | 32.0947 | 11.8694 | -20.2254
-22 | 12.8 | 33.7033 | 15.794 | -17.9092
-22 | 14.4 | 34.6705 | 19.4968 | -15.1737
-22 | 16 | 34.9844 | 22.9047 | -12.0797
-22 | 17.6 | 34.6459 | 25.9504 | -8.6955
-22 | 19.2 | 33.6686 | 28.5732 | -5.0954
-22 | 20.8 | 32.0787 | 30.7205 | -1.3582
-22 | 22.4 | 29.9144 | 32.3486 | 2.4342
-22 | 24 | 27.2249 | 33.4238 | 6.1989
-22 | 25.6 | 24.0697 | 33.923 | 9.8533
-22 | 27.2 | 20.5171 | 33.834 | 13.3169
-22 | 28.8 | 16.643 | 33.1562 | 16.5132
-22 | 30.4 | 12.5293 | 31.9 | 19.3707
-22 | 32 | 8.2622 | 30.0873 | 21.8251
-22 | 33.6 | 3.9305 | 27.7504 | 23.82
-22 | 35.2 | -0.37637 | 24.932 | 25.3083
-22 | 36.8 | -4.5697 | 21.6837 | 26.2535
-22 | 38.4 | -8.5639 | 18.0658 | 26.6296
-22 | 40 | -12.2776 | 14.1452 | 26.4228
-22 | 41.6 | -15.6358 | 9.995 | 25.6307
-22 | 43.2 | -18.571 | 5.6923 | 24.2633
-22 | 44.8 | -21.025 | 1.3172 | 22.3422
-22 | 46.4 | -22.9495 | -3.049 | 19.9004
-22 | 48 | -24.3073 | -7.3255 | 16.9818
-22 | 49.6 | -25.0734 | -11.4332 | 13.6403
-22 | 51.2 | -25.2349 | -15.2966 | 9.9383
-22 | 52.8 | -24.7915 | -18.8451 | 5.9464
-22 | 54.4 | -23.7557 | -22.0147 | 1.741
-22 | 56 | -22.1522 | -24.7487 | -2.5965
-22 | 57.6 | -20.0174 | -26.9992 | -6.9817
-22 | 59.2 | -17.3991 | -28.7279 | -11.3287
-22 | 60.8 | -14.3549 | -29.9068 | -15.5519
-22 | 62.4 | -10.9515 | -30.5189 | -19.5674
-22 | 64 | -7.2629 | -30.5583 | -23.2954
-22 | 65.6 | -3.3694 | -30.0304 | -26.661
-22 | 67.2 | 0.64435 | -28.9517 | -29.5961
-22 | 68.8 | 4.6912 | -27.3495 | -32.0407
-22 | 70.4 | 8.6829 | -25.2612 | -33.9441
-22 | 72 | 12.5323 | -22.7337 | -35.2661
-22 | 73.6 | 16.1548 | -19.8224 | -35.9773
-22 | 75.2 | 19.4703 | -16.59 | -36.0603
-22 | 76.8 | 22.4046 | -13.1051 | -35.5097
-22 | 78.4 | 24.8913 | -9.4412 | -34.3325
-22 | 80 | 26.8729 | -5.6748 | -32.5477
-22 | 81.6 | 28.3019 | -1.884 | -30.1859
-22 | 83.2 | 29.1421 | 1.853 | -27.2891
-22 | 84.8 | 29.3691 | 5.4594 | -23.9097
-22 | 86.4 | 28.971 | 8.8618 | -20.1092
-22 | 88 | 27.9485 | 11.9911 | -15.9573
-22 | 89.6 | 26.315 | 14.7843 | -11.5308
-22 | 91.2 | 24.0965 | 17.1853 | -6.9112
-22 | 92.8 | 21.331 | 19.1468 | -2.1842
-22 | 94.4 | 18.0676 | 20.6304 | 2.5628
-22 | 96 | 14.3658 | 21.6078 | 7.242
-22 | 97.6 | 10.2944 | 22.0616 | 11.7671
-22 | 99.2 | 5.9299 | 21.9848 | 16.055
-22 | 100.8 | 1.3549 | 21.382 | 20.0271
-22 | 102.4 | -3.343 | 20.2684 | 23.6114
-22 | 104 | -8.0734 | 18.6699 | 26.7433
-22 | 105.6 | -12.7448 | 16.6226 | 29.3674
-22 | 107.2 | -17.2663 | 14.1719 | 31.4382
-22 | 108.8 | -21.5494 | 11.3717 | 32.9211
-22 | 110.4 | -25.5101 | 8.283 | 33.7931
-22 | 112 | -29.0701 | 4.9731 | 34.0432
-22 | 113.6 | -32.1585 | 1.5139 | 33.6725
-22 | 115.2 | -34.7135 | -2.0193 | 32.6942
-22 | 116.8 | -36.6832 | -5.5498 | 31.1334
-22 | 118.4 | -38.0271 | -9.0006 | 29.0265
-20 | -40 | 6.5259 | 27.7064 | 21.1805
-20 | -38.4 | 2.0807 | 25.8645 | 23.7837
-20 | -36.8 | -2.3721 | 23.5305 | 25.9026
-20 | -35.2 | -6.7425 | 20.7499 | 27.4924
-20 | -33.6 | -10.9424 | 17.5764 | 28.5189
-20 | -32 | -14.8872 | 14.0721 | 28.9593
-20 | -30.4 | -18.4976 | 10.3052 | 28.8028
-20 | -28.8 | -21.7011 | 6.3493 | 28.0504
-20 | -27.2 | -24.4337 | 2.2813 | 26.7151
-20 | -25.6 | -26.6409 | -1.8192 | 24.8218
-20 | -24 | -28.2789 | -5.8723 | 22.4066
-20 | -22.4 | -29.3155 | -9.7992 | 19.5163
-20 | -20.8 | -29.7306 | -13.5235 | 16.2071
-20 | -19.2 | -29.5169 | -16.9729 | 12.544
-20 | -17.6 | -28.6797 | -20.0807 | 8.599
-20 | -16 | -27.237 | -22.7869 | 4.4501
-20 | -14.4 | -25.219 | -25.0397 | 0.17929
-20 | -12.8 | -22.6676 | -26.7963 | -4.1286
-20 | -11.2 | -19.6357 | -28.0237 | -8.388
-20 | -9.6 | -16.1857 | -28.6997 | -12.5141
-20 | -8 | -12.3885 | -28.8129 | -16.4244
-20 | -6.4 | -8.3222 | -28.363 | -20.0408
-20 | -4.8 | -4.0704 | -27.3612 | -23.2908
-20 | -3.2 | 0.27968 | -25.8293 | -26.109
-20 | -1.6 | 4.6386 | -23.8001 | -28.4386
-20 | 0 | 8.9167 | -21.3157 | -30.2324
-20 | 1.6 | 13.0259 | -18.4276 | -31.4535
-20 | 3.2 | 16.8815 | -15.1952 | -32.0766
-20 | 4.8 | 20.4037 | -11.6844 | -32.0881
-20 | 6.4 | 23.5196 | -7.9669 | -31.4865
-20 | 8 | 26.164 | -4.1183 | -30.2823
-20 | 9.6 | 28.2817 | -0.2164 | -28.4981
-20 | 11.2 | 29.8275 | 3.6597 | -26.1679
-20 | 12.8 | 30.7681 | 7.4317 | -23.3364
-20 | 14.4 | 31.0821 | 11.0236 | -20.0584
-20 | 16 | 30.7607 | 14.3632 | -16.3975
-20 | 17.6 | 29.808 | 17.3833 | -12.4247
-20 | 19.2 | 28.2408 | 20.0235 | -8.2173
-20 | 20.8 | 26.0882 | 22.2309 | -3.8573
-20 | 22.4 | 23.3911 | 23.9617 | 0.57058
-20 | 24 | 20.2016 | 25.1816 | 4.98
-20 | 25.6 | 16.5815 | 25.8667 | 9.2852
-20 | 27.2 | 12.6015 | 26.0041 | 13.4025
-20 | 28.8 | 8.3397 | 25.5917 | 17.252
-20 | 30.4 | 3.8799 | 24.639 | 20.7591
-20 | 32 | -0.69008 | 23.166 | 23.8561
-20 | 33.6 | -5.2798 | 21.2036 | 26.4834
-20 | 35.2 | -9.7986 | 18.7923 | 28.5909
-20 | 36.8 | -14.1566 | 15.982 | 30.1386
-20 | 38.4 | -18.2675 | 12.8306 | 31.098
-20 | 40 | -22.0492 | 9.4027 | 31.452
-20 | 41.6 | -25.4266 | 5.769 | 31.1956
-20 | 43.2 | -28.332 | 2.0039 | 30.3359
-20 | 44.8 | -30.7072 | -1.8151 | 28.8921
-20 | 46.4 | -32.5044 | -5.6095 | 26.8949
-20 | 48 | -33.6872 | -9.3013 | 24.3858
-20 | 49.6 | -34.2312 | -12.8145 | 21.4167
-20 | 51.2 | -34.1247 | -16.0764 | 18.0482
-20 | 52.8 | -33.3689 | -19.0197 | 14.3492
-20 | 54.4 | -31.9776 | -21.583 | 10.3946
-20 | 56 | -29.9775 | -23.713 | 6.2645
-20 | 57.6 | -27.407 | -25.3646 | 2.0424
-20 | 59.2 | -24.3159 | -26.5026 | -2.1867
-20 | 60.8 | -20.7642 | -27.102 | -6.3377
-20 | 62.4 | -16.8213 | -27.1486 | -10.3274
-20 | 64 | -12.5638 | -26.6394 | -14.0757
-20 | 65.6 | -8.0748 | -25.5826 | -17.5077
-20 | 67.2 | -3.442 | -23.9971 | -20.5551
-20 | 68.8 | 1.2443 | -21.913 | -23.1573
-20 | 70.4 | 5.8929 | -19.37 | -25.2629
-20 | 72 | 10.413 | -16.4174 | -26.8304
-20 | 73.6 | 14.7168 | -13.1126 | -27.8294
-20 | 75.2 | 18.7208 | -9.5202 | -28.241
-20 | 76.8 | 22.3475 | -5.7108 | -28.0583
-20 | 78.4 | 25.5268 | -1.7594 | -27.2862
-20 | 80 | 28.1977 | 2.256 | -25.9417
-20 | 81.6 | 30.3095 | 6.2561 | -24.0534
-20 | 83.2 | 31.8225 | 10.1616 | -21.6608
-20 | 84.8 | 32.7088 | 13.895 | -18.8137
-20 | 86.4 | 32.9532 | 17.3821 | -15.5711
-20 | 88 | 32.5533 | 20.5534 | -11.9999
-20 | 89.6 | 31.5194 | 23.3457 | -8.1738
-20 | 91.2 | 29.8745 | 25.703 | -4.1715
-20 | 92.8 | 27.6535 | 27.578 | -0.075429
-20 | 94.4 | 24.903 | 28.933 | 4.03
-20 | 96 | 21.6799 | 29.7403 | 8.0604
-20 | 97.6 | 18.0505 | 29.9831 | 11.9325
-20 | 99.2 | 14.0892 | 29.6557 | 15.5666
-20 | 100.8 | 9.8765 | 28.7639 | 18.8873
-20 | 102.4 | 5.4983 | 27.3243 | 21.8259
-20 | 104 | 1.0433 | 25.3645 | 24.3212
-20 | 105.6 | -3.3984 | 22.9223 | 26.3207
-20 | 107.2 | -7.7369 | 20.0452 | 27.7822
-20 | 108.8 | -11.8849 | 16.7892 | 28.6741
-20 | 110.4 | -15.7588 | 13.2175 | 28.9764
-20 | 112 | -19.2808 | 9.4 | 28.6808
-20 | 113.6 | -22.3803 | 5.411 | 27.7913
-20 | 115.2 | -24.9953 | 1.3284 | 26.3237
-20 | 116.8 | -27.0738 | -2.7683 | 24.3055
-20 | 118.4 | -28.5744 | -6.799 | 21.7754
-18 | -40 | 15.2454 | 34.7994 | 19.554
-18 | -38.4 | 11.0843 | 32.6063 | 21.522
-18 | -36.8 | 6.8705 | 29.8874 | 23.0169
-18 | -35.2 | 2.6928 | 26.6899 | 23.9971
-18 | -33.6 | -1.3616 | 23.0699 | 24.4315
-18 | -32 | -5.2088 | 19.0916 | 24.3004
-18 | -30.4 | -8.7702 | 14.8255 | 23.5957
-18 | -28.8 | -11.9734 | 10.3477 | 22.3211
-18 | -27.2 | -14.7544 | 5.7379 | 20.4923
-18 | -25.6 | -17.0585 | 1.0782 | 18.1367
-18 | -24 | -18.8413 | -3.5486 | 15.2927
-18 | -22.4 | -20.07 | -8.0608 | 12.0092
-18 | -20.8 | -20.7236 | -12.3791 | 8.3444
-18 | -19.2 | -20.7934 | -16.4283 | 4.3651
-18 | -17.6 | -20.2834 | -20.1385 | 0.14485
-18 | -16 | -19.2099 | -23.4469 | -4.237
-18 | -14.4 | -17.6013 | -26.2986 | -8.6972
-18 | -12.8 | -15.4976 | -28.6478 | -13.1501
-18 | -11.2 | -12.9492 | -30.4585 | -17.5093
-18 | -9.6 | -10.0162 | -31.7056 | -21.6894
-18 | -8 | -6.7669 | -32.3748 | -25.6079
-18 | -6.4 | -3.2767 | -32.4632 | -29.1865
-18 | -4.8 | 0.37381 | -31.979 | -32.3528
-18 | -3.2 | 4.1003 | -30.9418 | -35.0421
-18 | -1.6 | 7.8165 | -29.3815 | -37.1979
-18 | 0 | 11.4359 | -27.3381 | -38.774
-18 | 1.6 | 14.8739 | -24.8609 | -39.7347
-18 | 3.2 | 18.049 | -22.007 | -40.056
-18 | 4.8 | 20.8849 | -18.8408 | -39.7257
-18 | 6.4 | 23.3119 | -15.432 | -38.7439
-18 | 8 | 25.2687 | -11.8546 | -37.1233
-18 | 9.6 | 26.7031 | -8.1853 | -34.8884
-18 | 11.2 | 27.5736 | -4.5018 | -32.0755
-18 | 12.8 | 27.8502 | -0.88156 | -28.7317
-18 | 14.4 | 27.5147 | 2.6002 | -24.9145
-18 | 16 | 26.5618 | 5.8719 | -20.6899
-18 | 17.6 | 24.9986 | 8.8666 | -16.132
-18 | 19.2 | 22.8449 | 11.524 | -11.3209
-18 | 20.8 | 20.1329 | 13.7912 | -6.3416
-18 | 22.4 | 16.9062 | 15.6241 | -1.2821
-18 | 24 | 13.2195 | 16.9878 | 3.7683
-18 | 25.6 | 9.1373 | 17.8578 | 8.7205
-18 | 27.2 | 4.7324 | 18.2201 | 13.4876
-18 | 28.8 | 0.085151 | 18.0717 | 17.9865
-18 | 30.4 | -4.7188 | 17.4206 | 22.1394
-18 | 32 | -9.5898 | 16.2854 | 25.8752
-18 | 33.6 | -14.4361 | 14.6951 | 29.1312
-18 | 35.2 | -19.1655 | 12.6887 | 31.8541
-18 | 36.8 | -23.6873 | 10.3138 | 34.001
-18 | 38.4 | -27.9141 | 7.6261 | 35.5402
-18 | 40 | -31.7636 | 4.6881 | 36.4516
-18 | 41.6 | -35.1599 | 1.5678 | 36.7277
-18 | 43.2 | -38.0356 | -1.6628 | 36.3728
-18 | 44.8 | -40.3325 | -4.9289 | 35.4036
-18 | 46.4 | -42.0032 | -8.1549 | 33.8483
-18 | 48 | -43.0119 | -11.2656 | 31.7464
-18 | 49.6 | -43.3352 | -14.1877 | 29.1475
-18 | 51.2 | -42.9623 | -16.8517 | 26.1106
-18 | 52.8 | -41.8959 | -19.1932 | 22.7027
-18 | 54.4 | -40.1513 | -21.1539 | 18.9974
-18 | 56 | -37.7569 | -22.6833 | 15.0736
-18 | 57.6 | -34.7531 | -23.7396 | 11.0135
-18 | 59.2 | -31.192 | -24.2904 | 6.9016
-18 | 60.8 | -27.1359 | -24.3136 | 2.8223
-18 | 62.4 | -22.6566 | -23.7981 | -1.1415
-18 | 64 | -17.8335 | -22.7435 | -4.91
-18 | 65.6 | -12.7526 | -21.1608 | -8.4082
-18 | 67.2 | -7.5044 | -19.0716 | -11.5673
-18 | 68.8 | -2.1823 | -16.5084 | -14.3261
-18 | 70.4 | 3.1191 | -13.5134 | -16.6326
-18 | 72 | 8.3061 | -10.1381 | -18.4442
-18 | 73.6 | 13.2873 | -6.4421 | -19.7294
-18 | 75.2 | 17.9758 | -2.4919 | -20.4677
-18 | 76.8 | 22.2907 | 1.6401 | -20.6506
-18 | 78.4 | 26.1585 | 5.8773 | -20.2812
-18 | 80 | 29.5148 | 10.1403 | -19.3745
-18 | 81.6 | 32.3054 | 14.3485 | -17.9569
-18 | 83.2 | 34.4871 | 18.4215 | -16.0655
-18 | 84.8 | 36.0288 | 22.2811 | -13.7477
-18 | 86.4 | 36.9121 | 25.8524 | -11.0597
-18 | 88 | 37.1312 | 29.0655 | -8.0657
-18 | 89.6 | 36.6933 | 31.8568 | -4.8365
-18 | 91.2 | 35.6185 | 34.1707 | -1.4478
-18 | 92.8 | 33.9389 | 35.9598 | 2.021
-18 | 94.4 | 31.6982 | 37.1869 | 5.4887
-18 | 96 | 28.951 | 37.825 | 8.874
-18 | 97.6 | 25.7611 | 37.8581 | 12.097
-18 | 99.2 | 22.2006 | 37.2816 | 15.081
-18 | 100.8 | 18.3482 | 36.1024 | 17.7543
-18 | 102.4 | 14.2877 | 34.3387 | 20.051
-18 | 104 | 10.1065 | 32.0197 | 21.9133
-18 | 105.6 | 5.8932 | 29.1851 | 23.2919
-18 | 107.2 | 1.7365 | 25.8841 | 24.1476
-18 | 108.8 | -2.2771 | 22.1749 | 24.452
-18 | 110.4 | -6.0648 | 18.1231 | 24.1879
-18 | 112 | -9.549 | 13.8009 | 23.3499
-18 | 113.6 | -12.6595 | 9.2852 | 21.9447
-18 | 115.2 | -15.3342 | 4.6564 | 19.9906
-18 | 116.8 | -17.5207 | -0.0029935 | 17.5177
-18 | 118.4 | -19.1773 | -4.6104 | 14.5668
-16 | -40 | 23.709 | 41.6843 | 17.9753
-16 | -38.4 | 19.8237 | 39.1502 | 19.3266
-16 | -36.8 | 15.8419 | 36.0577 | 20.2158
-16 | -35.2 | 11.8513 | 32.4556 | 20.6043
-16 | -33.6 | 7.9381 | 28.4022 | 20.4641
-16 | -32 | 4.1855 | 23.9637 | 19.7782
-16 | -30.4 | 0.6718 | 19.2131 | 18.5413
-16 | -28.8 | -2.5311 | 14.2288 | 16.7599
-16 | -27.2 | -5.3591 | 9.093 | 14.4521
-16 | -25.6 | -7.7572 | 3.8906 | 11.6478
-16 | -24 | -9.6806 | -1.2931 | 8.3875
-16 | -22.4 | -11.0958 | -6.3734 | 4.7224
-16 | -20.8 | -11.9808 | -11.2683 | 0.71244
-16 | -19.2 | -12.3258 | -15.8996 | -3.5738
-16 | -17.6 | -12.1334 | -20.1946 | -8.0613
-16 | -16 | -11.4183 | -24.0876 | -12.6692
-16 | -14.4 | -10.2072 | -27.5206 | -17.3133
-16 | -12.8 | -8.538 | -30.4449 | -21.9069
-16 | -11.2 | -6.4589 | -32.8219 | -26.363
-16 | -9.6 | -4.0277 | -34.6233 | -30.5956
-16 | -8 | -1.3103 | -35.8323 | -34.522
-16 | -6.4 | 1.6208 | -36.4431 | -38.0638
-16 | -4.8 | 4.6876 | -36.4614 | -41.149
-16 | -3.2 | 7.8088 | -35.9042 | -43.713
-16 | -1.6 | 10.9011 | -34.7991 | -45.7002
-16 | 0 | 13.8813 | -33.1838 | -47.065
-16 | 1.6 | 16.6677 | -31.1053 | -47.773
-16 | 3.2 | 19.1822 | -28.619 | -47.8012
-16 | 4.8 | 21.3519 | -25.7872 | -47.1391
-16 | 6.4 | 23.1104 | -22.678 | -45.7884
-16 | 8 | 24.3997 | -19.3639 | -43.7636
-16 | 9.6 | 25.1709 | -15.9203 | -41.0912
-16 | 11.2 | 25.3859 | -12.4239 | -37.8098
-16 | 12.8 | 25.0179 | -8.9509 | -33.9688
-16 | 14.4 | 24.052 | -5.576 | -29.628
-16 | 16 | 22.486 | -2.3703 | -24.8564
-16 | 17.6 | 20.3302 | 0.59973 | -19.7305
-16 | 19.2 | 17.6073 | 3.2739 | -14.3335
-16 | 20.8 | 14.3523 | 5.5991 | -8.7531
-16 | 22.4 | 10.6115 | 7.5311 | -3.0805
-16 | 24 | 6.4423 | 9.0344 | 2.5921
-16 | 25.6 | 1.9115 | 10.0838 | 8.1723
-16 | 27.2 | -2.9058 | 10.6645 | 13.5703
-16 | 28.8 | -7.9272 | 10.7723 | 18.6995
-16 | 30.4 | -13.0652 | 10.4139 | 23.4792
-16 | 32 | -18.2285 | 9.6066 | 27.835
-16 | 33.6 | -23.3237 | 8.3776 | 31.7013
-16 | 35.2 | -28.2575 | 6.7641 | 35.0217
-16 | 36.8 | -32.9382 | 4.8118 | 37.7501
-16 | 38.4 | -37.2777 | 2.5743 | 39.852
-16 | 40 | -41.1928 | 0.11177 | 41.3046
-16 | 41.6 | -44.6077 | -2.5102 | 42.0975
-16 | 43.2 | -47.4546 | -5.2219 | 42.2326
-16 | 44.8 | -49.6755 | -7.9514 | 41.724
-16 | 46.4 | -51.2234 | -10.6257 | 40.5977
-16 | 48 | -52.0631 | -13.1722 | 38.8909
-16 | 49.6 | -52.172 | -15.5206 | 36.6514
-16 | 51.2 | -51.5406 | -17.6043 | 33.9363
-16 | 52.8 | -50.1726 | -19.3616 | 30.811
-16 | 54.4 | -48.0851 | -20.7374 | 27.3478
-16 | 56 | -45.308 | -21.6839 | 23.6241
-16 | 57.6 | -41.8838 | -22.1623 | 19.7215
-16 | 59.2 | -37.8664 | -22.1431 | 15.7233
-16 | 60.8 | -33.3207 | -21.6071 | 11.7136
-16 | 62.4 | -28.3207 | -20.5459 | 7.7748
-16 | 64 | -22.9487 | -18.962 | 3.9867
-16 | 65.6 | -17.2931 | -16.8687 | 0.42438
-16 | 67.2 | -11.4475 | -14.2906 | -2.8431
-16 | 68.8 | -5.5084 | -11.2624 | -5.7541
-16 | 70.4 | 0.42682 | -7.8287 | -8.2555
-16 | 72 | 6.261 | -4.0431 | -10.3041
-16 | 73.6 | 11.8997 | 0.032657 | -11.867
-16 | 75.2 | 17.2526 | 4.3302 | -12.9224
-16 | 76.8 | 22.2355 | 8.7753 | -13.4602
-16 | 78.4 | 26.7717 | 13.2899 | -13.4817
-16 | 80 | 30.7933 | 17.7933 | -13
-16 | 81.6 | 34.2427 | 22.2034 | -12.0393
-16 | 83.2 | 37.0735 | 26.4391 | -10.6344
-16 | 84.8 | 39.2515 | 30.4212 | -8.8303
-16 | 86.4 | 40.7548 | 34.0741 | -6.6806
-16 | 88 | 41.5747 | 37.3277 | -4.2469
-16 | 89.6 | 41.7154 | 40.1183 | -1.5971
-16 | 91.2 | 41.1939 | 42.3899 | 1.196
-16 | 92.8 | 40.0398 | 44.0957 | 4.0559
-16 | 94.4 | 38.2941 | 45.1987 | 6.9045
-16 | 96 | 36.0088 | 45.6725 | 9.6637
-16 | 97.6 | 33.2455 | 45.502 | 12.2566
-16 | 99.2 | 30.074 | 44.6837 | 14.6098
-16 | 100.8 | 26.5712 | 43.2257 | 16.6544
-16 | 102.4 | 22.8192 | 41.1474 | 18.3282
-16 | 104 | 18.9037 | 38.4797 | 19.576
-16 | 105.6 | 14.9121 | 35.264 | 20.3519
-16 | 107.2 | 10.9319 | 31.5516 | 20.6197
-16 | 108.8 | 7.0488 | 27.4025 | 20.3538
-16 | 110.4 | 3.3449 | 22.8847 | 19.5399
-16 | 112 | -0.10275 | 18.0726 | 18.1754
-16 | 113.6 | -3.2239 | 13.0457 | 16.2696
-16 | 115.2 | -5.9565 | 7.8868 | 13.8434
-16 | 116.8 | -8.2479 | 2.6811 | 10.9291
-16 | 118.4 | -10.0558 | -2.486 | 7.5698
-14 | -40 | 31.7183 | 48.1996 | 16.4813
-14 | -38.4 | 28.094 | 45.343 | 17.249
-14 | -36.8 | 24.3318 | 41.8968 | 17.565
-14 | -35.2 | 20.5183 | 37.9119 | 17.3936
-14 | -33.6 | 16.7388 | 33.4484 | 16.7096
-14 | -32 | 13.0757 | 28.5744 | 15.4987
-14 | -30.4 | 9.607 | 23.3652 | 13.7582
-14 | -28.8 | 6.4044 | 17.9016 | 11.4971
-14 | -27.2 | 3.532 | 12.2681 | 8.7361
-14 | -25.6 | 1.0449 | 6.552 | 5.5071
-14 | -24 | -1.0116 | 0.84139 | 1.853
-14 | -22.4 | -2.6032 | -4.7766 | -2.1734
-14 | -20.8 | -3.7072 | -10.2171 | -6.51
-14 | -19.2 | -4.3126 | -15.3993 | -11.0867
-14 | -17.6 | -4.4208 | -20.2478 | -15.827
-14 | -16 | -4.0449 | -24.6938 | -20.6489
-14 | -14.4 | -3.21 | -28.677 | -25.467
-14 | -12.8 | -1.9519 | -32.1456 | -30.1937
-14 | -11.2 | -0.31696 | -35.0584 | -34.7414
-14 | -9.6 | 1.6393 | -37.3845 | -39.0238
-14 | -8 | 3.8535 | -39.1042 | -42.9577
-14 | -6.4 | 6.2554 | -40.2093 | -46.4647
-14 | -4.8 | 8.7699 | -40.7032 | -49.4731
-14 | -3.2 | 11.3183 | -40.6003 | -51.9185
-14 | -1.6 | 13.8202 | -39.9259 | -53.7461
-14 | 0 | 16.1954 | -38.7157 | -54.9111
-14 | 1.6 | 18.3652 | -37.0147 | -55.3799
-14 | 3.2 | 20.2546 | -34.8761 | -55.1308
-14 | 4.8 | 21.7939 | -32.3608 | -54.1546
-14 | 6.4 | 22.9197 | -29.5351 | -52.4548
-14 | 8 | 23.5773 | -26.4702 | -50.0475
-14 | 9.6 | 23.7209 | -23.2402 | -46.9611
-14 | 11.2 | 23.3155 | -19.9207 | -43.2363
-14 | 12.8 | 22.3375 | -16.5872 | -38.9247
-14 | 14.4 | 20.7752 | -13.3134 | -34.0886
-14 | 16 | 18.6291 | -10.1701 | -28.7992
-14 | 17.6 | 15.9124 | -7.2235 | -23.1359
-14 | 19.2 | 12.6508 | -4.5335 | -17.1843
-14 | 20.8 | 8.8819 | -2.1533 | -11.0352
-14 | 22.4 | 4.6547 | -0.12759 | -4.7823
-14 | 24 | 0.028852 | 1.5078 | 1.479
-14 | 25.6 | -4.9265 | 2.727 | 7.6536
-14 | 27.2 | -10.1341 | 3.5144 | 13.6484
-14 | 28.8 | -15.5096 | 3.8647 | 19.3742
-14 | 30.4 | -20.9637 | 3.7833 | 24.747
-14 | 32 | -26.4035 | 3.2862 | 29.6897
-14 | 33.6 | -31.7343 | 2.3992 | 34.1335
-14 | 35.2 | -36.8616 | 1.1575 | 38.0192
-14 | 36.8 | -41.6927 | -0.39483 | 41.2979
-14 | 38.4 | -46.1387 | -2.2064 | 43.9324
-14 | 40 | -50.1161 | -4.2189 | 45.8971
-14 | 41.6 | -53.5484 | -6.3692 | 47.1792
-14 | 43.2 | -56.368 | -8.59 | 47.778
-14 | 44.8 | -58.517 | -10.8117 | 47.7052
-14 | 46.4 | -59.9487 | -12.9638 | 46.9849
-14 | 48 | -60.6285 | -14.9764 | 45.652
-14 | 49.6 | -60.5346 | -16.782 | 43.7526
-14 | 51.2 | -59.6585 | -18.3165 | 41.3421
-14 | 52.8 | -58.0052 | -19.521 | 38.4842
-14 | 54.4 | -55.5932 | -20.3432 | 35.25
-14 | 56 | -52.4539 | -20.7381 | 31.7158
-14 | 57.6 | -48.6317 | -20.6696 | 27.9621
-14 | 59.2 | -44.1826 | -20.111 | 24.0716
-14 | 60.8 | -39.1735 | -19.0459 | 20.1277
-14 | 62.4 | -33.6809 | -17.4683 | 16.2126
-14 | 64 | -27.7893 | -15.3833 | 12.4059
-14 | 65.6 | -21.59 | -12.8071 | 8.7829
-14 | 67.2 | -15.1791 | -9.7662 | 5.4129
-14 | 68.8 | -8.6559 | -6.298 | 2.358
-14 | 70.4 | -2.121 | -2.4491 | -0.32804
-14 | 72 | 4.3257 | 1.7248 | -2.6009
-14 | 73.6 | 10.5865 | 6.1599 | -4.4266
-14 | 75.2 | 16.5682 | 10.7861 | -5.7821
-14 | 76.8 | 22.1833 | 15.5276 | -6.6557
-14 | 78.4 | 27.3519 | 20.3048 | -7.0472
-14 | 80 | 32.0031 | 25.0355 | -6.9676
-14 | 81.6 | 36.076 | 29.6368 | -6.4392
-14 | 83.2 | 39.5212 | 34.0263 | -5.4948
-14 | 84.8 | 42.3011 | 38.1243 | -4.1768
-14 | 86.4 | 44.3912 | 41.8546 | -2.5366
-14 | 88 | 45.7797 | 45.1466 | -0.63309
-14 | 89.6 | 46.4679 | 47.9363 | 1.4684
-14 | 91.2 | 46.4702 | 50.168 | 3.6978
-14 | 92.8 | 45.8133 | 51.7949 | 5.9816
-14 | 94.4 | 44.536 | 52.7804 | 8.2444
-14 | 96 | 42.6878 | 53.0988 | 10.411
-14 | 97.6 | 40.3281 | 52.7357 | 12.4076
-14 | 99.2 | 37.5248 | 51.6886 | 14.1638
-14 | 100.8 | 34.353 | 49.9666 | 15.6136
-14 | 102.4 | 30.8929 | 47.5906 | 16.6978
-14 | 104 | 27.2288 | 44.593 | 17.3642
-14 | 105.6 | 23.447 | 41.0168 | 17.5698
-14 | 107.2 | 19.6338 | 36.9149 | 17.2811
-14 | 108.8 | 15.8741 | 32.3496 | 16.4755
-14 | 110.4 | 12.2495 | 27.3908 | 15.1413
-14 | 112 | 8.8366 | 22.1151 | 13.2786
-14 | 113.6 | 5.7053 | 16.6043 | 10.8991
-14 | 115.2 | 2.9178 | 10.9439 | 8.026
-14 | 116.8 | 0.52718 | 5.2212 | 4.694
-14 | 118.4 | -1.4239 | -0.47563 | 0.94832
-12 | -40 | 39.0857 | 54.1928 | 15.1071
-12 | -38.4 | 35.7015 | 51.0394 | 15.3379
-12 | -36.8 | 32.1413 | 47.268 | 15.1267
-12 | -35.2 | 28.4906 | 42.9309 | 14.4403
-12 | -33.6 | 24.834 | 38.09 | 13.2561
-12 | -32 | 21.2533 | 32.8155 | 11.5622
-12 | -30.4 | 17.8261 | 27.1846 | 9.3585
-12 | -28.8 | 14.6238 | 21.28 | 6.6562
-12 | -27.2 | 11.7105 | 15.1887 | 3.4782
-12 | -25.6 | 9.1416 | 9.0002 | -0.1414
-12 | -24 | 6.9627 | 2.8048 | -4.1579
-12 | -22.4 | 5.2087 | -3.3078 | -8.5165
-12 | -20.8 | 3.9033 | -9.2502 | -13.1535
-12 | -19.2 | 3.0583 | -14.9392 | -17.9974
-12 | -17.6 | 2.6736 | -20.2967 | -22.9703
-12 | -16 | 2.7375 | -25.2515 | -27.989
-12 | -14.4 | 3.2265 | -29.7407 | -32.9671
-12 | -12.8 | 4.1063 | -33.71 | -37.8164
-12 | -11.2 | 5.3327 | -37.1157 | -42.4484
-12 | -9.6 | 6.8522 | -39.9243 | -46.7764
-12 | -8 | 8.6034 | -42.1138 | -50.7172
-12 | -6.4 | 10.5186 | -43.6738 | -54.1923
-12 | -4.8 | 12.5249 | -44.605 | -57.13
-12 | -3.2 | 14.5464 | -44.92 | -59.4664
-12 | -1.6 | 16.5053 | -44.6419 | -61.1472
-12 | 0 | 18.324 | -43.8043 | -62.1283
-12 | 1.6 | 19.9266 | -42.4504 | -62.377
-12 | 3.2 | 21.2411 | -40.6318 | -61.8729
-12 | 4.8 | 22.2004 | -38.4075 | -60.6079
-12 | 6.4 | 22.7443 | -35.8426 | -58.5869
-12 | 8 | 22.8208 | -33.007 | -55.8277
-12 | 9.6 | 22.3871 | -29.9735 | -52.3606
-12 | 11.2 | 21.4111 | -26.8167 | -48.2279
-12 | 12.8 | 19.8721 | -23.6114 | -43.4834
-12 | 14.4 | 17.761 | -20.4307 | -38.1916
-12 | 16 | 15.0812 | -17.3448 | -32.426
-12 | 17.6 | 11.8487 | -14.4196 | -26.2683
-12 | 19.2 | 8.0916 | -11.7151 | -19.8067
-12 | 20.8 | 3.85 | -9.2843 | -13.1343
-12 | 22.4 | -0.82469 | -7.1724 | -6.3477
-12 | 24 | -5.8706 | -5.4155 | 0.45512
-12 | 25.6 | -11.2165 | -4.0401 | 7.1764
-12 | 27.2 | -16.783 | -3.0626 | 13.7203
-12 | 28.8 | -22.4842 | -2.4893 | 19.9949
-12 | 30.4 | -28.2291 | -2.3158 | 25.9133
-12 | 32 | -33.9233 | -2.5275 | 31.3957
-12 | 33.6 | -39.4708 | -3.1 | 36.3708
-12 | 35.2 | -44.7761 | -3.9997 | 40.7764
-12 | 36.8 | -49.7456 | -5.1842 | 44.5614
-12 | 38.4 | -54.2896 | -6.6038 | 47.6857
-12 | 40 | -58.3241 | -8.2025 | 50.1216
-12 | 41.6 | -61.7725 | -9.919 | 51.8535
-12 | 43.2 | -64.567 | -11.6882 | 52.8788
-12 | 44.8 | -66.6498 | -13.4428 | 53.2071
-12 | 46.4 | -67.9746 | -15.1145 | 52.8601
-12 | 48 | -68.5074 | -16.6361 | 51.8713
-12 | 49.6 | -68.227 | -17.9423 | 50.2847
-12 | 51.2 | -67.1258 | -18.9716 | 48.1543
-12 | 52.8 | -65.21 | -19.6676 | 45.5424
-12 | 54.4 | -62.4994 | -19.9806 | 42.5188
-12 | 56 | -59.027 | -19.8681 | 39.1589
-12 | 57.6 | -54.8388 | -19.2966 | 35.5422
-12 | 59.2 | -49.9925 | -18.2418 | 31.7507
-12 | 60.8 | -44.5572 | -16.6899 | 27.8673
-12 | 62.4 | -38.6114 | -14.6373 | 23.9741
-12 | 64 | -32.2419 | -12.0915 | 20.1504
-12 | 65.6 | -25.5424 | -9.0709 | 16.4715
-12 | 67.2 | -18.6116 | -5.6045 | 13.0071
-12 | 68.8 | -11.5512 | -1.7314 | 9.8198
-12 | 70.4 | -4.4646 | 2.4994 | 6.964
-12 | 72 | 2.5454 | 7.0304 | 4.4849
-12 | 73.6 | 9.3786 | 11.7961 | 2.4175
-12 | 75.2 | 15.9387 | 16.7246 | 0.78589
-12 | 76.8 | 22.1353 | 21.7387 | -0.39665
-12 | 78.4 | 27.8857 | 26.7573 | -1.1284
-12 | 80 | 33.116 | 31.6972 | -1.4187
-12 | 81.6 | 37.7624 | 36.4743 | -1.2881
-12 | 83.2 | 41.7726 | 41.0055 | -0.76713
-12 | 84.8 | 45.1064 | 45.2101 | 0.10367
-12 | 86.4 | 47.7362 | 49.0115 | 1.2753
-12 | 88 | 49.6477 | 52.3388 | 2.6911
-12 | 89.6 | 50.8395 | 55.1278 | 4.2883
-12 | 91.2 | 51.3235 | 57.3227 | 5.9992
-12 | 92.8 | 51.1241 | 58.877 | 7.7529
-12 | 94.4 | 50.2776 | 59.7545 | 9.4769
-12 | 96 | 48.8315 | 59.9299 | 11.0984
-12 | 97.6 | 46.8431 | 59.3897 | 12.5466
-12 | 99.2 | 44.3785 | 58.132 | 13.7535
-12 | 100.8 | 41.511 | 56.1672 | 14.6563
-12 | 102.4 | 38.3194 | 53.5175 | 15.1981
-12 | 104 | 34.8867 | 50.2163 | 15.3297
-12 | 105.6 | 31.2978 | 46.3084 | 15.0106
-12 | 107.2 | 27.6383 | 41.8484 | 14.2101
-12 | 108.8 | 23.9922 | 36.9002 | 12.9081
-12 | 110.4 | 20.4405 | 31.5358 | 11.0953
-12 | 112 | 17.0594 | 25.8336 | 8.7743
-12 | 113.6 | 13.9188 | 19.8778 | 5.959
-12 | 115.2 | 11.0809 | 13.7559 | 2.6749
-12 | 116.8 | 8.599 | 7.5577 | -1.0413
-12 | 118.4 | 6.5161 | 1.3736 | -5.1425
-10 | -40 | 45.6385 | 59.5232 | 13.8848
-10 | -38.4 | 42.4678 | 56.106 | 13.6382
-10 | -36.8 | 39.0872 | 52.0452 | 12.958
-10 | -35.2 | 35.5814 | 47.3949 | 11.8136
-10 | -33.6 | 32.0341 | 42.2185 | 10.1844
-10 | -32 | 28.5267 | 36.5877 | 8.061
-10 | -30.4 | 25.1364 | 30.5816 | 5.4452
-10 | -28.8 | 21.9343 | 24.2848 | 2.3505
-10 | -27.2 | 18.9846 | 17.7863 | -1.1983
-10 | -25.6 | 16.3429 | 11.1776 | -5.1653
-10 | -24 | 14.0551 | 4.5511 | -9.504
-10 | -22.4 | 12.1568 | -2.0013 | -14.1581
-10 | -20.8 | 10.6722 | -8.3902 | -19.0624
-10 | -19.2 | 9.6141 | -14.5299 | -24.144
-10 | -17.6 | 8.9836 | -20.3401 | -29.3237
-10 | -16 | 8.7699 | -25.7476 | -34.5175
-10 | -14.4 | 8.9512 | -30.6868 | -39.6379
-10 | -12.8 | 9.4947 | -35.1015 | -44.5961
-10 | -11.2 | 10.3577 | -38.9454 | -49.3031
-10 | -9.6 | 11.4886 | -42.1832 | -53.6718
-10 | -8 | 12.8281 | -44.7907 | -57.6187
-10 | -6.4 | 14.3103 | -46.7551 | -61.0654
-10 | -4.8 | 15.8648 | -48.0754 | -63.9402
-10 | -3.2 | 17.4177 | -48.762 | -66.1797
-10 | -1.6 | 18.8935 | -48.8364 | -67.7299
-10 | 0 | 20.2172 | -48.3302 | -68.5474
-10 | 1.6 | 21.3154 | -47.285 | -68.6005
-10 | 3.2 | 22.1185 | -45.7509 | -67.8695
-10 | 4.8 | 22.562 | -43.7856 | -66.3476
-10 | 6.4 | 22.5883 | -41.4527 | -64.041
-10 | 8 | 22.1479 | -38.8209 | -60.9688
-10 | 9.6 | 21.2008 | -35.9622 | -57.1629
-10 | 11.2 | 19.7173 | -32.9502 | -52.6675
-10 | 12.8 | 17.6792 | -29.8589 | -47.5381
-10 | 14.4 | 15.08 | -26.761 | -41.841
-10 | 16 | 11.9257 | -23.7262 | -35.6518
-10 | 17.6 | 8.2343 | -20.82 | -29.0544
-10 | 19.2 | 4.0365 | -18.1026 | -22.1391
-10 | 20.8 | -0.62552 | -15.6269 | -15.0014
-10 | 22.4 | -5.6982 | -13.4382 | -7.74
-10 | 24 | -11.1177 | -11.5732 | -0.45553
-10 | 25.6 | -16.8109 | -10.0589 | 6.752
-10 | 27.2 | -22.6967 | -8.9124 | 13.7843
-10 | 28.8 | -28.6876 | -8.1407 | 20.5469
-10 | 30.4 | -34.6911 | -7.7406 | 26.9505
-10 | 32 | -40.6115 | -7.6984 | 32.9131
-10 | 33.6 | -46.3519 | -7.9912 | 38.3606
-10 | 35.2 | -51.8154 | -8.5866 | 43.2288
-10 | 36.8 | -56.9079 | -9.4439 | 47.464
-10 | 38.4 | -61.5391 | -10.5151 | 51.024
-10 | 40 | -65.6245 | -11.7457 | 53.8789
-10 | 41.6 | -69.0873 | -13.0763 | 56.011
-10 | 43.2 | -71.8594 | -14.4438 | 57.4156
-10 | 44.8 | -73.8834 | -15.7829 | 58.1005
-10 | 46.4 | -75.1131 | -17.0275 | 58.0857
-10 | 48 | -75.515 | -18.1123 | 57.4028
-10 | 49.6 | -75.0687 | -18.9743 | 56.0945
-10 | 51.2 | -73.7674 | -19.5542 | 54.2132
-10 | 52.8 | -71.6182 | -19.798 | 51.8202
-10 | 54.4 | -68.642 | -19.6581 | 48.9839
-10 | 56 | -64.8733 | -19.0943 | 45.779
-10 | 57.6 | -60.3595 | -18.0754 | 42.2841
-10 | 59.2 | -55.1601 | -16.5793 | 38.5807
-10 | 60.8 | -49.3456 | -14.5944 | 34.7512
-10 | 62.4 | -42.9967 | -12.1193 | 30.8774
-10 | 64 | -36.2022 | -9.1637 | 27.0385
-10 | 65.6 | -29.0578 | -5.7479 | 23.3099
-10 | 67.2 | -21.6645 | -1.9029 | 19.7616
-10 | 68.8 | -14.1264 | 2.3302 | 16.4566
-10 | 70.4 | -6.5491 | 6.9007 | 13.4498
-10 | 72 | 0.96207 | 11.7493 | 10.7872
-10 | 73.6 | 8.3043 | 16.809 | 8.5047
-10 | 75.2 | 15.3788 | 22.0064 | 6.6277
-10 | 76.8 | 22.0926 | 27.263 | 5.1703
-10 | 78.4 | 28.3605 | 32.4964 | 4.136
-10 | 80 | 34.1058 | 37.6224 | 3.5166
-10 | 81.6 | 39.2623 | 42.5558 | 3.2935
-10 | 83.2 | 43.7751 | 47.2129 | 3.4378
-10 | 84.8 | 47.6014 | 51.5123 | 3.9109
-10 | 86.4 | 50.7113 | 55.377 | 4.6657
-10 | 88 | 53.088 | 58.7357 | 5.6477
-10 | 89.6 | 54.7277 | 61.524 | 6.7963
-10 | 91.2 | 55.6402 | 63.6863 | 8.0461
-10 | 92.8 | 55.8476 | 65.176 | 9.3284
-10 | 94.4 | 55.3843 | 65.9574 | 10.573
-10 | 96 | 54.2958 | 66.0057 | 11.7098
-10 | 97.6 | 52.6377 | 65.3078 | 12.6701
-10 | 99.2 | 50.4743 | 63.863 | 13.3886
-10 | 100.8 | 47.8775 | 61.6822 | 13.8048
-10 | 102.4 | 44.9248 | 58.7889 | 13.8642
-10 | 104 | 41.6978 | 55.2178 | 13.5201
-10 | 105.6 | 38.2805 | 51.0149 | 12.7344
-10 | 107.2 | 34.7576 | 46.2364 | 11.4787
-10 | 108.8 | 31.2125 | 40.9476 | 9.7351
-10 | 110.4 | 27.7257 | 35.2224 | 7.4967
-10 | 112 | 24.3729 | 29.141 | 4.768
-10 | 113.6 | 21.2241 | 22.7893 | 1.5652
-10 | 115.2 | 18.3414 | 16.2569 | -2.0844
-10 | 116.8 | 15.7782 | 9.6358 | -6.1424
-10 | 118.4 | 13.5782 | 3.0184 | -10.5598
-8 | -40 | 51.223 | 64.0661 | 12.8431
-8 | -38.4 | 48.2343 | 60.4239 | 12.1896
-8 | -36.8 | 45.0068 | 56.1166 | 11.1098
-8 | -35.2 | 41.6244 | 51.1993 | 9.5749
-8 | -33.6 | 38.1703 | 45.7369 | 7.5666
-8 | -32 | 34.7254 | 39.8025 | 5.0771
-8 | -30.4 | 31.3664 | 33.4767 | 2.1102
-8 | -28.8 | 28.1646 | 26.8457 | -1.3189
-8 | -27.2 | 25.1839 | 20.0001 | -5.1838
-8 | -25.6 | 22.4802 | 13.0333 | -9.4469
-8 | -24 | 20.0996 | 6.0394 | -14.0603
-8 | -22.4 | 18.0783 | -0.88793 | -18.9662
-8 | -20.8 | 16.441 | -7.6572 | -24.0982
-8 | -19.2 | 15.2013 | -14.181 | -29.3823
-8 | -17.6 | 14.3612 | -20.3772 | -34.7383
-8 | -16 | 13.911 | -26.1703 | -40.0813
-8 | -14.4 | 13.83 | -31.493 | -45.3231
-8 | -12.8 | 14.0868 | -36.2873 | -50.3741
-8 | -11.2 | 14.6402 | -40.5048 | -55.145
-8 | -9.6 | 15.44 | -44.1084 | -59.5484
-8 | -8 | 16.4285 | -47.072 | -63.5005
-8 | -6.4 | 17.5418 | -49.3811 | -66.9229
-8 | -4.8 | 18.7112 | -51.033 | -69.7442
-8 | -3.2 | 19.8646 | -52.0364 | -71.901
-8 | -1.6 | 20.9289 | -52.4111 | -73.3399
-8 | 0 | 21.8307 | -52.1873 | -74.0181
-8 | 1.6 | 22.499 | -51.4053 | -73.9043
-8 | 3.2 | 22.8663 | -50.1137 | -72.98
-8 | 4.8 | 22.8702 | -48.369 | -71.2392
-8 | 6.4 | 22.4553 | -46.2338 | -68.6891
-8 | 8 | 21.5745 | -43.7758 | -65.3503
-8 | 9.6 | 20.1898 | -41.066 | -61.2557
-8 | 11.2 | 18.2738 | -38.1774 | -56.4511
-8 | 12.8 | 15.8104 | -35.1833 | -50.9936
-8 | 14.4 | 12.7953 | -32.1559 | -44.9511
-8 | 16 | 9.2364 | -29.1646 | -38.401
-8 | 17.6 | 5.154 | -26.2748 | -31.4288
-8 | 19.2 | 0.58059 | -23.5462 | -24.1268
-8 | 20.8 | -4.4397 | -21.0322 | -16.5925
-8 | 22.4 | -9.8516 | -18.7782 | -8.9266
-8 | 24 | -15.5895 | -16.8211 | -1.2316
-8 | 25.6 | -21.5787 | -15.1884 | 6.3903
-8 | 27.2 | -27.7366 | -13.8978 | 13.8388
-8 | 28.8 | -33.9744 | -12.9571 | 21.0173
-8 | 30.4 | -40.1983 | -12.3637 | 27.8346
-8 | 32 | -46.3116 | -12.1053 | 34.2063
-8 | 33.6 | -52.2162 | -12.1597 | 40.0565
-8 | 35.2 | -57.8146 | -12.4958 | 45.3188
-8 | 36.8 | -63.012 | -13.0743 | 49.9377
-8 | 38.4 | -67.7175 | -13.8484 | 53.8691
-8 | 40 | -71.8462 | -14.7652 | 57.081
-8 | 41.6 | -75.3212 | -15.767 | 59.5542
-8 | 43.2 | -78.0743 | -16.7922 | 61.2821
-8 | 44.8 | -80.0481 | -17.7772 | 62.2709
-8 | 46.4 | -81.1968 | -18.6577 | 62.5391
-8 | 48 | -81.4873 | -19.3703 | 62.117
-8 | 49.6 | -80.8995 | -19.8538 | 61.0458
-8 | 51.2 | -79.4276 | -20.0508 | 59.3768
-8 | 52.8 | -77.0795 | -19.9092 | 57.1703
-8 | 54.4 | -73.877 | -19.3832 | 54.4938
-8 | 56 | -69.8558 | -18.4349 | 51.4209
-8 | 57.6 | -65.0645 | -17.0346 | 48.0299
-8 | 59.2 | -59.564 | -15.1625 | 44.4015
-8 | 60.8 | -53.4265 | -12.8086 | 40.6179
-8 | 62.4 | -46.734 | -9.9734 | 36.7606
-8 | 64 | -39.5773 | -6.6685 | 32.9088
-8 | 65.6 | -32.0538 | -2.9159 | 29.1379
-8 | 67.2 | -24.2663 | 1.2518 | 25.518
-8 | 68.8 | -16.321 | 5.7917 | 22.1127
-8 | 70.4 | -8.3256 | 10.6517 | 18.9772
-8 | 72 | -0.38734 | 15.771 | 16.1583
-8 | 73.6 | 7.3887 | 21.0812 | 13.6925
-8 | 75.2 | 14.9016 | 26.5078 | 11.6062
-8 | 76.8 | 22.0563 | 31.971 | 9.9147
-8 | 78.4 | 28.7651 | 37.3875 | 8.6224
-8 | 80 | 34.9493 | 42.672 | 7.7227
-8 | 81.6 | 40.5406 | 47.7387 | 7.1982
-8 | 83.2 | 45.4817 | 52.5031 | 7.0214
-8 | 84.8 | 49.7278 | 56.8833 | 7.1555
-8 | 86.4 | 53.2469 | 60.8019 | 7.5551
-8 | 88 | 56.0199 | 64.1873 | 8.1674
-8 | 89.6 | 58.0414 | 66.9752 | 8.9337
-8 | 91.2 | 59.3191 | 69.1096 | 9.7905
-8 | 92.8 | 59.8732 | 70.5443 | 10.6711
-8 | 94.4 | 59.7365 | 71.2438 | 11.5073
-8 | 96 | 58.9528 | 71.1837 | 12.2309
-8 | 97.6 | 57.5761 | 70.3515 | 12.7754
-8 | 99.2 | 55.6694 | 68.7471 | 13.0777
-8 | 100.8 | 53.3033 | 66.3824 | 13.0791
-8 | 102.4 | 50.5541 | 63.2815 | 12.7274
-8 | 104 | 47.5024 | 59.4803 | 11.9779
-8 | 105.6 | 44.2315 | 55.026 | 10.7945
-8 | 107.2 | 40.8251 | 49.9759 | 9.1509
-8 | 108.8 | 37.366 | 44.397 | 7.031
-8 | 110.4 | 33.9344 | 38.3642 | 4.4298
-8 | 112 | 30.6059 | 31.9596 | 1.3538
-8 | 113.6 | 27.45 | 25.2706 | -2.1794
-8 | 115.2 | 24.529 | 18.3884 | -6.1406
-8 | 116.8 | 21.8966 | 11.4069 | -10.4898
-8 | 118.4 | 19.5967 | 4.4201 | -15.1766
-6 | -40 | 55.7084 | 67.7148 | 12.0064
-6 | -38.4 | 52.8658 | 63.8919 | 11.0261
-6 | -36.8 | 49.7613 | 59.3866 | 9.6253
-6 | -35.2 | 46.478 | 54.255 | 7.7769
-6 | -33.6 | 43.0988 | 48.5628 | 5.464
-6 | -32 | 39.7041 | 42.3845 | 2.6805
-6 | -30.4 | 36.3703 | 35.8019 | -0.5684
-6 | -28.8 | 33.1686 | 28.9025 | -4.2661
-6 | -27.2 | 30.1631 | 21.7782 | -8.3848
-6 | -25.6 | 27.4095 | 14.5237 | -12.8858
-6 | -24 | 24.9545 | 7.2347 | -17.7198
-6 | -22.4 | 22.8343 | 0.0063236 | -22.8279
-6 | -20.8 | 21.0743 | -7.0686 | -28.1429
-6 | -19.2 | 19.6888 | -13.9009 | -33.5897
-6 | -17.6 | 18.6803 | -20.4069 | -39.0873
-6 | -16 | 18.0402 | -26.5098 | -44.55
-6 | -14.4 | 17.7486 | -32.1406 | -49.8893
-6 | -12.8 | 17.7752 | -37.2397 | -55.0149
-6 | -11.2 | 18.0798 | -41.7573 | -59.8371
-6 | -9.6 | 18.6136 | -45.6547 | -64.2683
-6 | -8 | 19.3203 | -48.9043 | -68.2246
-6 | -6.4 | 20.1373 | -51.4903 | -71.6276
-6 | -4.8 | 20.9973 | -53.4085 | -74.4058
-6 | -3.2 | 21.83 | -54.6663 | -76.4963
-6 | -1.6 | 22.5636 | -55.2822 | -77.8458
-6 | 0 | 23.1267 | -55.2853 | -78.412
-6 | 1.6 | 23.4497 | -54.7146 | -78.1643
-6 | 3.2 | 23.4668 | -53.6178 | -77.0847
-6 | 4.8 | 23.1177 | -52.0503 | -75.168
-6 | 6.4 | 22.3485 | -50.0739 | -72.4225
-6 | 8 | 21.1139 | -47.7554 | -68.8694
-6 | 9.6 | 19.3777 | -45.1653 | -64.543
-6 | 11.2 | 17.1143 | -42.3757 | -59.4901
-6 | 12.8 | 14.3093 | -39.4597 | -53.7691
-6 | 14.4 | 10.9602 | -36.489 | -47.4491
-6 | 16 | 7.0764 | -33.5326 | -40.609
-6 | 17.6 | 2.68 | -30.6559 | -33.3359
-6 | 19.2 | -2.1951 | -27.9185 | -25.7234
-6 | 20.8 | -7.5032 | -25.3737 | -17.8705
-6 | 22.4 | -13.1875 | -23.0672 | -9.8797
-6 | 24 | -19.1811 | -21.0361 | -1.855
-6 | 25.6 | -25.4081 | -19.3083 | 6.0998
-6 | 27.2 | -31.7846 | -17.902 | 13.8826
-6 | 28.8 | -38.2206 | -16.8255 | 21.3952
-6 | 30.4 | -44.6216 | -16.077 | 28.5446
-6 | 32 | -50.8897 | -15.6448 | 35.2449
-6 | 33.6 | -56.9263 | -15.5077 | 41.4185
-6 | 35.2 | -62.6331 | -15.6356 | 46.9975
-6 | 36.8 | -67.9147 | -15.9901 | 51.9246
-6 | 38.4 | -72.6798 | -16.5256 | 56.1542
-6 | 40 | -76.8434 | -17.1905 | 59.6529
-6 | 41.6 | -80.3282 | -17.9282 | 62.4
-6 | 43.2 | -83.066 | -18.6784 | 64.3876
-6 | 44.8 | -84.9995 | -19.379 | 65.6205
-6 | 46.4 | -86.0832 | -19.9671 | 66.116
-6 | 48 | -86.284 | -20.3807 | 65.9033
-6 | 49.6 | -85.5827 | -20.5602 | 65.0226
-6 | 51.2 | -83.9738 | -20.4496 | 63.5242
-6 | 52.8 | -81.4659 | -19.9984 | 61.4674
-6 | 54.4 | -78.0816 | -19.1625 | 58.9192
-6 | 56 | -73.8576 | -17.9052 | 55.9524
-6 | 57.6 | -68.8434 | -16.1987 | 52.6447
-6 | 59.2 | -63.1012 | -14.0245 | 49.0767
-6 | 60.8 | -56.7042 | -11.3742 | 45.33
-6 | 62.4 | -49.7358 | -8.2499 | 41.4859
-6 | 64 | -42.2881 | -4.6644 | 37.6237
-6 | 65.6 | -34.4601 | -0.64126 | 33.8188
-6 | 67.2 | -26.356 | 3.7855 | 30.1415
-6 | 68.8 | -18.0837 | 8.5718 | 26.6555
-6 | 70.4 | -9.7524 | 13.6644 | 23.4168
-6 | 72 | -1.4712 | 19.0011 | 20.4723
-6 | 73.6 | 6.6533 | 24.5126 | 17.8593
-6 | 75.2 | 14.5183 | 30.1233 | 15.6049
-6 | 76.8 | 22.027 | 35.7524 | 13.7254
-6 | 78.4 | 29.09 | 41.3159 | 12.2259
-6 | 80 | 35.6268 | 46.7278 | 11.1009
-6 | 81.6 | 41.5672 | 51.9015 | 10.3343
-6 | 83.2 | 46.8524 | 56.7521 | 9.8997
-6 | 84.8 | 51.4357 | 61.1972 | 9.7615
-6 | 86.4 | 55.2833 | 65.1592 | 9.8758
-6 | 88 | 58.3748 | 68.566 | 10.1912
-6 | 89.6 | 60.7029 | 71.3534 | 10.6505
-6 | 91.2 | 62.2739 | 73.4654 | 11.1916
-6 | 92.8 | 63.1065 | 74.856 | 11.7495
-6 | 94.4 | 63.2321 | 75.4897 | 12.2576
-6 | 96 | 62.6931 | 75.3425 | 12.6494
-6 | 97.6 | 61.5425 | 74.4025 | 12.86
-6 | 99.2 | 59.842 | 72.6699 | 12.8279
-6 | 100.8 | 57.6612 | 70.1574 | 12.4962
-6 | 102.4 | 55.0755 | 66.8898 | 11.8143
-6 | 104 | 52.1646 | 62.9039 | 10.7392
-6 | 105.6 | 49.0112 | 58.2476 | 9.2365
-6 | 107.2 | 45.6983 | 52.9795 | 7.2812
-6 | 108.8 | 42.3084 | 47.1675 | 4.8591
-6 | 110.4 | 38.9212 | 40.8877 | 1.9665
-6 | 112 | 35.612 | 34.2235 | -1.3885
-6 | 113.6 | 32.4505 | 27.2635 | -5.187
-6 | 115.2 | 29.4988 | 20.1004 | -9.3984
-6 | 116.8 | 26.8108 | 12.8294 | -13.9815
-6 | 118.4 | 24.4308 | 5.546 | -18.8848
-4 | -40 | 58.9895 | 70.3839 | 11.3944
-4 | -38.4 | 56.2538 | 66.4289 | 10.175
-4 | -36.8 | 53.2393 | 61.7787 | 8.5394
-4 | -35.2 | 50.0286 | 56.4902 | 6.4616
-4 | -33.6 | 46.7041 | 50.63 | 3.9259
-4 | -32 | 43.346 | 44.2734 | 0.92733
-4 | -30.4 | 40.0308 | 37.5029 | -2.5279
-4 | -28.8 | 36.8292 | 30.4071 | -6.4221
-4 | -27.2 | 33.8054 | 23.0789 | -10.7265
-4 | -25.6 | 31.0154 | 15.614 | -15.4014
-4 | -24 | 28.5058 | 8.1091 | -20.3967
-4 | -22.4 | 26.3133 | 0.66048 | -25.6529
-4 | -20.8 | 24.4637 | -6.6379 | -31.1016
-4 | -19.2 | 22.9715 | -13.6959 | -36.6674
-4 | -17.6 | 21.8399 | -20.4287 | -42.2686
-4 | -16 | 21.0608 | -26.7582 | -47.819
-4 | -14.4 | 20.6151 | -32.6144 | -53.2295
-4 | -12.8 | 20.4732 | -37.9364 | -58.4097
-4 | -11.2 | 20.5959 | -42.6736 | -63.2695
-4 | -9.6 | 20.9352 | -46.7858 | -67.721
-4 | -8 | 21.4357 | -50.2447 | -71.6804
-4 | -6.4 | 22.0359 | -53.0332 | -75.0691
-4 | -4.8 | 22.6697 | -55.1462 | -77.8159
-4 | -3.2 | 23.2677 | -56.5901 | -79.8578
-4 | -1.6 | 23.7595 | -57.3825 | -81.1419
-4 | 0 | 24.0747 | -57.5516 | -81.6262
-4 | 1.6 | 24.1451 | -57.1355 | -81.2805
-4 | 3.2 | 23.9062 | -56.1811 | -80.0873
-4 | 4.8 | 23.2987 | -54.7433 | -78.042
-4 | 6.4 | 22.2704 | -52.883 | -75.1534
-4 | 8 | 20.777 | -50.6666 | -71.4436
-4 | 9.6 | 18.7837 | -48.1639 | -66.9477
-4 | 11.2 | 16.2662 | -45.4469 | -61.7131
-4 | 12.8 | 13.2113 | -42.588 | -55.7993
-4 | 14.4 | 9.6178 | -39.6587 | -49.2764
-4 | 16 | 5.4963 | -36.7279 | -42.2243
-4 | 17.6 | 0.87017 | -33.8607 | -34.7309
-4 | 19.2 | -4.2256 | -31.1169 | -26.8912
-4 | 20.8 | -9.7442 | -28.5496 | -18.8054
-4 | 22.4 | -15.6278 | -26.2047 | -10.5769
-4 | 24 | -21.8085 | -24.1194 | -2.3109
-4 | 25.6 | -28.2093 | -22.3221 | 5.8873
-4 | 27.2 | -34.7457 | -20.8311 | 13.9146
-4 | 28.8 | -41.3268 | -19.6553 | 21.6716
-4 | 30.4 | -47.8573 | -18.7933 | 29.064
-4 | 32 | -54.2387 | -18.234 | 36.0047
-4 | 33.6 | -60.3718 | -17.9568 | 42.4149
-4 | 35.2 | -66.1579 | -17.9324 | 48.2255
-4 | 36.8 | -71.5011 | -18.123 | 53.378
-4 | 38.4 | -76.3099 | -18.4841 | 57.8258
-4 | 40 | -80.4989 | -18.9646 | 61.5343
-4 | 41.6 | -83.9908 | -19.5091 | 64.4817
-4 | 43.2 | -86.7175 | -20.0582 | 66.6593
-4 | 44.8 | -88.6216 | -20.5508 | 68.0708
-4 | 46.4 | -89.6576 | -20.925 | 68.7326
-4 | 48 | -89.793 | -21.1199 | 68.6731
-4 | 49.6 | -89.0086 | -21.0769 | 67.9317
-4 | 51.2 | -87.2994 | -20.7413 | 66.5581
-4 | 52.8 | -84.6746 | -20.0637 | 64.6108
-4 | 54.4 | -81.1574 | -19.001 | 62.1564
-4 | 56 | -76.785 | -17.5178 | 59.2672
-4 | 57.6 | -71.6078 | -15.5872 | 56.0206
-4 | 59.2 | -65.6887 | -13.1921 | 52.4966
-4 | 60.8 | -59.1019 | -10.3249 | 48.7769
-4 | 62.4 | -51.9317 | -6.9891 | 44.9426
-4 | 64 | -44.2711 | -3.1984 | 41.0727
-4 | 65.6 | -36.2203 | 1.0227 | 37.243
-4 | 67.2 | -27.8847 | 5.639 | 33.5237
-4 | 68.8 | -19.3731 | 10.6056 | 29.9787
-4 | 70.4 | -10.7962 | 15.8682 | 26.6644
-4 | 72 | -2.264 | 21.364 | 23.628
-4 | 73.6 | 6.1154 | 27.0227 | 20.9074
-4 | 75.2 | 14.238 | 32.768 | 18.5301
-4 | 76.8 | 22.0057 | 38.5186 | 16.5129
-4 | 78.4 | 29.3277 | 44.1896 | 14.8619
-4 | 80 | 36.1224 | 49.6946 | 13.5722
-4 | 81.6 | 42.3183 | 54.9467 | 12.6284
-4 | 83.2 | 47.8551 | 59.8603 | 12.0052
-4 | 84.8 | 52.685 | 64.3529 | 11.6679
-4 | 86.4 | 56.7731 | 68.3465 | 11.5735
-4 | 88 | 60.0974 | 71.7691 | 11.6717
-4 | 89.6 | 62.6499 | 74.5562 | 11.9063
-4 | 91.2 | 64.4353 | 76.6518 | 12.2165
-4 | 92.8 | 65.4717 | 78.0101 | 12.5384
-4 | 94.4 | 65.7891 | 78.5956 | 12.8065
-4 | 96 | 65.4293 | 78.3848 | 12.9556
-4 | 97.6 | 64.444 | 77.3659 | 12.9219
-4 | 99.2 | 62.8944 | 75.5396 | 12.6452
-4 | 100.8 | 60.8491 | 72.9189 | 12.0698
-4 | 102.4 | 58.3829 | 69.5294 | 11.1464
-4 | 104 | 55.5751 | 65.4083 | 9.8331
-4 | 105.6 | 52.5076 | 60.6043 | 8.0967
-4 | 107.2 | 49.2631 | 55.1767 | 5.9135
-4 | 108.8 | 45.9238 | 49.1941 | 3.2703
-4 | 110.4 | 42.5691 | 42.7337 | 0.16462
-4 | 112 | 39.2741 | 35.8795 | -3.3946
-4 | 113.6 | 36.1084 | 28.7213 | -7.3871
-4 | 115.2 | 33.1343 | 21.3528 | -11.7815
-4 | 116.8 | 30.4057 | 13.8699 | -16.5357
-4 | 118.4 | 27.9669 | 6.3696 | -21.5973
-2 | -40 | 60.9894 | 72.0108 | 11.0213
-2 | -38.4 | 58.319 | 67.9752 | 9.6562
-2 | -36.8 | 55.3592 | 63.2367 | 7.8775
-2 | -35.2 | 52.1927 | 57.8526 | 5.6599
-2 | -33.6 | 48.9016 | 51.89 | 2.9884
-2 | -32 | 45.5659 | 45.4247 | -0.14127
-2 | -30.4 | 42.2619 | 38.5397 | -3.7222
-2 | -28.8 | 39.0604 | 31.3242 | -7.7362
-2 | -27.2 | 36.0255 | 23.8718 | -12.1538
-2 | -25.6 | 33.2133 | 16.2786 | -16.9347
-2 | -24 | 30.6705 | 8.6421 | -22.0284
-2 | -22.4 | 28.434 | 1.0592 | -27.3747
-2 | -20.8 | 26.5296 | -6.3754 | -32.905
-2 | -19.2 | 24.9724 | -13.571 | -38.5434
-2 | -17.6 | 23.7657 | -20.442 | -44.2077
-2 | -16 | 22.902 | -26.9096 | -49.8115
-2 | -14.4 | 22.3624 | -32.9031 | -55.2655
-2 | -12.8 | 22.1178 | -38.3611 | -60.4789
-2 | -11.2 | 22.1296 | -43.232 | -65.3616
-2 | -9.6 | 22.3503 | -47.4753 | -69.8256
-2 | -8 | 22.7251 | -51.0617 | -73.7868
-2 | -6.4 | 23.1932 | -53.9737 | -77.1669
-2 | -4.8 | 23.689 | -56.2054 | -79.8944
-2 | -3.2 | 24.144 | -57.7627 | -81.9067
-2 | -1.6 | 24.4884 | -58.6627 | -83.151
-2 | 0 | 24.6525 | -58.9329 | -83.5854
-2 | 1.6 | 24.5689 | -58.611 | -83.18
-2 | 3.2 | 24.174 | -57.7436 | -81.9175
-2 | 4.8 | 23.4091 | -56.3847 | -79.7938
-2 | 6.4 | 22.2228 | -54.5952 | -76.818
-2 | 8 | 20.5716 | -52.4411 | -73.0127
-2 | 9.6 | 18.4216 | -49.9917 | -68.4134
-2 | 11.2 | 15.7492 | -47.3189 | -63.0681
-2 | 12.8 | 12.542 | -44.4948 | -57.0368
-2 | 14.4 | 8.7995 | -41.5907 | -50.3903
-2 | 16 | 4.5333 | -38.6756 | -43.2088
-2 | 17.6 | -0.23296 | -35.8142 | -35.5812
-2 | 19.2 | -5.4633 | -33.0664 | -27.6031
-2 | 20.8 | -11.1102 | -30.4854 | -19.3752
-2 | 22.4 | -17.1153 | -28.1171 | -11.0018
-2 | 24 | -23.41 | -25.9988 | -2.5889
-2 | 25.6 | -29.9168 | -24.159 | 5.7577
-2 | 27.2 | -36.5506 | -22.6165 | 13.9341
-2 | 28.8 | -43.2202 | -21.3801 | 21.84
-2 | 30.4 | -49.8295 | -20.449 | 29.3806
-2 | 32 | -56.28 | -19.8122 | 36.4678
-2 | 33.6 | -62.4719 | -19.4497 | 43.0222
-2 | 35.2 | -68.3063 | -19.3324 | 48.974
-2 | 36.8 | -73.6871 | -19.4232 | 54.2639
-2 | 38.4 | -78.5225 | -19.6778 | 58.8447
-2 | 40 | -82.7271 | -20.046 | 62.681
-2 | 41.6 | -86.2233 | -20.4727 | 65.7506
-2 | 43.2 | -88.9432 | -20.8992 | 68.044
-2 | 44.8 | -90.8293 | -21.265 | 69.5643
-2 | 46.4 | -91.8363 | -21.5088 | 70.3275
-2 | 48 | -91.9317 | -21.5704 | 70.3613
-2 | 49.6 | -91.0967 | -21.3919 | 69.7049
-2 | 51.2 | -89.3265 | -20.9192 | 68.4073
-2 | 52.8 | -86.6304 | -20.1035 | 66.5269
-2 | 54.4 | -83.0321 | -18.9026 | 64.1296
-2 | 56 | -78.5693 | -17.2816 | 61.2877
-2 | 57.6 | -73.2928 | -15.2145 | 58.0783
-2 | 59.2 | -67.2659 | -12.6846 | 54.5812
-2 | 60.8 | -60.5633 | -9.6854 | 50.8779
-2 | 62.4 | -53.2701 | -6.2206 | 47.0495
-2 | 64 | -45.4798 | -2.3048 | 43.175
-2 | 65.6 | -37.2933 | 2.0369 | 39.3301
-2 | 67.2 | -28.8165 | 6.7687 | 35.5852
-2 | 68.8 | -20.1591 | 11.8452 | 32.0043
-2 | 70.4 | -11.4324 | 17.2115 | 28.6439
-2 | 72 | -2.7473 | 22.8042 | 25.5515
-2 | 73.6 | 5.7875 | 28.5527 | 22.7652
-2 | 75.2 | 14.0671 | 34.3801 | 20.313
-2 | 76.8 | 21.9926 | 40.2046 | 18.212
-2 | 78.4 | 29.4726 | 45.9412 | 16.4686
-2 | 80 | 36.4245 | 51.503 | 15.0785
-2 | 81.6 | 42.7761 | 56.8028 | 14.0267
-2 | 83.2 | 48.4663 | 61.7548 | 13.2886
-2 | 84.8 | 53.4466 | 66.2764 | 12.8299
-2 | 86.4 | 57.6811 | 70.2893 | 12.6082
-2 | 88 | 61.1474 | 73.7215 | 12.5741
-2 | 89.6 | 63.8366 | 76.5084 | 12.6718
-2 | 91.2 | 65.7528 | 78.594 | 12.8412
-2 | 92.8 | 66.9134 | 79.9326 | 13.0192
-2 | 94.4 | 67.3478 | 80.4888 | 13.1411
-2 | 96 | 67.097 | 80.2392 | 13.1422
-2 | 97.6 | 66.2125 | 79.1722 | 12.9596
-2 | 99.2 | 64.7549 | 77.2887 | 12.5338
-2 | 100.8 | 62.7922 | 74.6021 | 11.8099
-2 | 102.4 | 60.3989 | 71.1382 | 10.7393
-2 | 104 | 57.6539 | 66.9348 | 9.2809
-2 | 105.6 | 54.6387 | 62.0408 | 7.402
-2 | 107.2 | 51.436 | 56.5159 | 5.0799
-2 | 108.8 | 48.1275 | 50.4294 | 2.3019
-2 | 110.4 | 44.7926 | 43.8589 | -0.9337
-2 | 112 | 41.5063 | 36.889 | -4.6173
-2 | 113.6 | 38.3381 | 29.61 | -8.7281
-2 | 115.2 | 35.3503 | 22.1161 | -13.2341
-2 | 116.8 | 32.5968 | 14.5042 | -18.0926
-2 | 118.4 | 30.1223 | 6.8716 | -23.2507
0 | -40 | 61.6613 | 72.5574 | 10.896
0 | -38.4 | 59.0128 | 68.4947 | 9.482
0 | -36.8 | 56.0714 | 63.7266 | 7.6551
0 | -35.2 | 52.9198 | 58.3104 | 5.3906
0 | -33.6 | 49.6399 | 52.3133 | 2.6734
0 | -32 | 46.3117 | 45.8114 | -0.50028
0 | -30.4 | 43.0115 | 38.888 | -4.1235
0 | -28.8 | 39.81 | 31.6323 | -8.1777
0 | -27.2 | 36.7714 | 24.1381 | -12.6333
0 | -25.6 | 33.9517 | 16.5019 | -17.4499
0 | -24 | 31.3978 | 8.8212 | -22.5766
0 | -22.4 | 29.1464 | 1.1932 | -27.9532
0 | -20.8 | 27.2237 | -6.2873 | -33.5109
0 | -19.2 | 25.6446 | -13.529 | -39.1736
0 | -17.6 | 24.4127 | -20.4464 | -44.8592
0 | -16 | 23.5205 | -26.9604 | -50.481
0 | -14.4 | 22.9494 | -33.0001 | -55.9495
0 | -12.8 | 22.6703 | -38.5038 | -61.1741
0 | -11.2 | 22.6448 | -43.4196 | -66.0644
0 | -9.6 | 22.8257 | -47.7069 | -70.5326
0 | -8 | 23.1583 | -51.3362 | -74.4945
0 | -6.4 | 23.582 | -54.2896 | -77.8716
0 | -4.8 | 24.0315 | -56.5613 | -80.5927
0 | -3.2 | 24.4384 | -58.1567 | -82.5951
0 | -1.6 | 24.7332 | -59.0927 | -83.826
0 | 0 | 24.8466 | -59.397 | -84.2436
0 | 1.6 | 24.7114 | -59.1068 | -83.8181
0 | 3.2 | 24.2639 | -58.2685 | -82.5324
0 | 4.8 | 23.4462 | -56.9362 | -80.3823
0 | 6.4 | 22.2068 | -55.1705 | -77.3773
0 | 8 | 20.5027 | -53.0372 | -73.5399
0 | 9.6 | 18.3 | -50.6058 | -68.9058
0 | 11.2 | 15.5755 | -47.9478 | -63.5234
0 | 12.8 | 12.3172 | -45.1354 | -57.4526
0 | 14.4 | 8.5246 | -42.2398 | -50.7645
0 | 16 | 4.2097 | -39.3299 | -43.5396
0 | 17.6 | -0.60357 | -36.4705 | -35.8669
0 | 19.2 | -5.8791 | -33.7213 | -27.8423
0 | 20.8 | -11.5691 | -31.1357 | -19.5667
0 | 22.4 | -17.615 | -28.7596 | -11.1446
0 | 24 | -23.948 | -26.6302 | -2.6823
0 | 25.6 | -30.4904 | -24.7762 | 5.7142
0 | 27.2 | -37.157 | -23.2163 | 13.9407
0 | 28.8 | -43.8562 | -21.9596 | 21.8966
0 | 30.4 | -50.4921 | -21.0052 | 29.4869
0 | 32 | -56.9658 | -20.3424 | 36.6234
0 | 33.6 | -63.1775 | -19.9512 | 43.2263
0 | 35.2 | -69.0281 | -19.8027 | 49.2254
0 | 36.8 | -74.4215 | -19.8599 | 54.5615
0 | 38.4 | -79.2658 | -20.0789 | 59.187
0 | 40 | -83.4756 | -20.4093 | 63.0663
0 | 41.6 | -86.9734 | -20.7964 | 66.1769
0 | 43.2 | -89.6909 | -21.1818 | 68.5091
0 | 44.8 | -91.571 | -21.5049 | 70.0661
0 | 46.4 | -92.5683 | -21.705 | 70.8633
0 | 48 | -92.6503 | -21.7218 | 70.9285
0 | 49.6 | -91.7983 | -21.4977 | 70.3006
0 | 51.2 | -90.0075 | -20.9789 | 69.0285
0 | 52.8 | -87.2874 | -20.1169 | 67.1706
0 | 54.4 | -83.662 | -18.8695 | 64.7925
0 | 56 | -79.1688 | -17.2022 | 61.9665
0 | 57.6 | -73.8589 | -15.0893 | 58.7696
0 | 59.2 | -67.7957 | -12.5142 | 55.2815
0 | 60.8 | -61.0543 | -9.4705 | 51.5838
0 | 62.4 | -53.7197 | -5.9624 | 47.7573
0 | 64 | -45.8859 | -2.0046 | 43.8813
0 | 65.6 | -37.6537 | 2.3776 | 40.0313
0 | 67.2 | -29.1295 | 7.1483 | 36.2778
0 | 68.8 | -20.4231 | 12.2617 | 32.6848
0 | 70.4 | -11.6461 | 17.6628 | 29.3089
0 | 72 | -2.9096 | 23.2881 | 26.1977
0 | 73.6 | 5.6773 | 29.0667 | 23.3894
0 | 75.2 | 14.0097 | 34.9217 | 20.912
0 | 76.8 | 21.9883 | 40.7711 | 18.7828
0 | 78.4 | 29.5213 | 46.5297 | 17.0084
0 | 80 | 36.526 | 52.1106 | 15.5845
0 | 81.6 | 42.9299 | 57.4264 | 14.4965
0 | 83.2 | 48.6716 | 62.3913 | 13.7197
0 | 84.8 | 53.7024 | 66.9226 | 13.2202
0 | 86.4 | 57.9861 | 70.942 | 12.9559
0 | 88 | 61.5002 | 74.3774 | 12.8772
0 | 89.6 | 64.2353 | 77.1642 | 12.9289
0 | 91.2 | 66.1954 | 79.2465 | 13.0511
0 | 92.8 | 67.3977 | 80.5785 | 13.1808
0 | 94.4 | 67.8714 | 81.1248 | 13.2535
0 | 96 | 67.6573 | 80.8622 | 13.2049
0 | 97.6 | 66.8067 | 79.779 | 12.9723
0 | 99.2 | 65.3799 | 77.8763 | 12.4964
0 | 100.8 | 63.445 | 75.1676 | 11.7226
0 | 102.4 | 61.0762 | 71.6788 | 10.6025
0 | 104 | 58.3523 | 67.4476 | 9.0953
0 | 105.6 | 55.3547 | 62.5234 | 7.1686
0 | 107.2 | 52.166 | 56.9658 | 4.7998
0 | 108.8 | 48.8679 | 50.8444 | 1.9765
0 | 110.4 | 45.5396 | 44.2369 | -1.3027
0 | 112 | 42.2562 | 37.2281 | -5.0281
0 | 113.6 | 39.0871 | 29.9085 | -9.1786
0 | 115.2 | 36.0947 | 22.3726 | -13.7221
0 | 116.8 | 33.333 | 14.7173 | -18.6157
0 | 118.4 | 30.8464 | 7.0402 | -23.8062
2 | -40 | 60.9894 | 72.0108 | 11.0213
2 | -38.4 | 58.319 | 67.9752 | 9.6562
2 | -36.8 | 55.3592 | 63.2367 | 7.8775
2 | -35.2 | 52.1927 | 57.8526 | 5.6599
2 | -33.6 | 48.9016 | 51.89 | 2.9884
2 | -32 | 45.5659 | 45.4247 | -0.14127
2 | -30.4 | 42.2619 | 38.5397 | -3.7222
2 | -28.8 | 39.0604 | 31.3242 | -7.7362
2 | -27.2 | 36.0255 | 23.8718 | -12.1538
2 | -25.6 | 33.2133 | 16.2786 | -16.9347
2 | -24 | 30.6705 | 8.6421 | -22.0284
2 | -22.4 | 28.434 | 1.0592 | -27.3747
2 | -20.8 | 26.5296 | -6.3754 | -32.905
2 | -19.2 | 24.9724 | -13.571 | -38.5434
2 | -17.6 | 23.7657 | -20.442 | -44.2077
2 | -16 | 22.902 | -26.9096 | -49.8115
2 | -14.4 | 22.3624 | -32.9031 | -55.2655
2 | -12.8 | 22.1178 | -38.3611 | -60.4789
2 | -11.2 | 22.1296 | -43.232 | -65.3616
2 | -9.6 | 22.3503 | -47.4753 | -69.8256
2 | -8 | 22.7251 | -51.0617 | -73.7868
2 | -6.4 | 23.1932 | -53.9737 | -77.1669
2 | -4.8 | 23.689 | -56.2054 | -79.8944
2 | -3.2 | 24.144 | -57.7627 | -81.9067
2 | -1.6 | 24.4884 | -58.6627 | -83.151
2 | 0 | 24.6525 | -58.9329 | -83.5854
2 | 1.6 | 24.5689 | -58.611 | -83.18
2 | 3.2 | 24.174 | -57.7436 | -81.9175
2 | 4.8 | 23.4091 | -56.3847 | -79.7938
2 | 6.4 | 22.2228 | -54.5952 | -76.818
2 | 8 | 20.5716 | -52.4411 | -73.0127
2 | 9.6 | 18.4216 | -49.9917 | -68.4134
2 | 11.2 | 15.7492 | -47.3189 | -63.0681
2 | 12.8 | 12.542 | -44.4948 | -57.0368
2 | 14.4 | 8.7995 | -41.5907 | -50.3903
2 | 16 | 4.5333 | -38.6756 | -43.2088
2 | 17.6 | -0.23296 | -35.8142 | -35.5812
2 | 19.2 | -5.4633 | -33.0664 | -27.6031
2 | 20.8 | -11.1102 | -30.4854 | -19.3752
2 | 22.4 | -17.1153 | -28.1171 | -11.0018
2 | 24 | -23.41 | -25.9988 | -2.5889
2 | 25.6 | -29.9168 | -24.159 | 5.7577
2 | 27.2 | -36.5506 | -22.6165 | 13.9341
2 | 28.8 | -43.2202 | -21.3801 | 21.84
2 | 30.4 | -49.8295 | -20.449 | 29.3806
2 | 32 | -56.28 | -19.8122 | 36.4678
2 | 33.6 | -62.4719 | -19.4497 | 43.0222
2 | 35.2 | -68.3063 | -19.3324 | 48.974
2 | 36.8 | -73.6871 | -19.4232 | 54.2639
2 | 38.4 | -78.5225 | -19.6778 | 58.8447
2 | 40 | -82.7271 | -20.046 | 62.681
2 | 41.6 | -86.2233 | -20.4727 | 65.7506
2 | 43.2 | -88.9432 | -20.8992 | 68.044
2 | 44.8 | -90.8293 | -21.265 | 69.5643
2 | 46.4 | -91.8363 | -21.5088 | 70.3275
2 | 48 | -91.9317 | -21.5704 | 70.3613
2 | 49.6 | -91.0967 | -21.3919 | 69.7049
2 | 51.2 | -89.3265 | -20.9192 | 68.4073
2 | 52.8 | -86.6304 | -20.1035 | 66.5269
2 | 54.4 | -83.0321 | -18.9026 | 64.1296
2 | 56 | -78.5693 | -17.2816 | 61.2877
2 | 57.6 | -73.2928 | -15.2145 | 58.0783
2 | 59.2 | -67.2659 | -12.6846 | 54.5812
2 | 60.8 | -60.5633 | -9.6854 | 50.8779
2 | 62.4 | -53.2701 | -6.2206 | 47.0495
2 | 64 | -45.4798 | -2.3048 | 43.175
2 | 65.6 | -37.2933 | 2.0369 | 39.3301
2 | 67.2 | -28.8165 | 6.7687 | 35.5852
2 | 68.8 | -20.1591 | 11.8452 | 32.0043
2 | 70.4 | -11.4324 | 17.2115 | 28.6439
2 | 72 | -2.7473 | 22.8042 | 25.5515
2 | 73.6 | 5.7875 | 28.5527 | 22.7652
2 | 75.2 | 14.0671 | 34.3801 | 20.313
2 | 76.8 | 21.9926 | 40.2046 | 18.212
2 | 78.4 | 29.4726 | 45.9412 | 16.4686
2 | 80 | 36.4245 | 51.503 | 15.0785
2 | 81.6 | 42.7761 | 56.8028 | 14.0267
2 | 83.2 | 48.4663 | 61.7548 | 13.2886
2 | 84.8 | 53.4466 | 66.2764 | 12.8299
2 | 86.4 | 57.6811 | 70.2893 | 12.6082
2 | 88 | 61.1474 | 73.7215 | 12.5741
2 | 89.6 | 63.8366 | 76.5084 | 12.6718
2 | 91.2 | 65.7528 | 78.594 | 12.8412
2 | 92.8 | 66.9134 | 79.9326 | 13.0192
2 | 94.4 | 67.3478 | 80.4888 | 13.1411
2 | 96 | 67.097 | 80.2392 | 13.1422
2 | 97.6 | 66.2125 | 79.1722 | 12.9596
2 | 99.2 | 64.7549 | 77.2887 | 12.5338
2 | 100.8 | 62.7922 | 74.6021 | 11.8099
2 | 102.4 | 60.3989 | 71.1382 | 10.7393
2 | 104 | 57.6539 | 66.9348 | 9.2809
2 | 105.6 | 54.6387 | 62.0408 | 7.402
2 | 107.2 | 51.436 | 56.5159 | 5.0799
2 | 108.8 | 48.1275 | 50.4294 | 2.3019
2 | 110.4 | 44.7926 | 43.8589 | -0.9337
2 | 112 | 41.5063 | 36.889 | -4.6173
2 | 113.6 | 38.3381 | 29.61 | -8.7281
2 | 115.2 | 35.3503 | 22.1161 | -13.2341
2 | 116.8 | 32.5968 | 14.5042 | -18.0926
2 | 118.4 | 30.1223 | 6.8716 | -23.2507
4 | -40 | 58.9895 | 70.3839 | 11.3944
4 | -38.4 | 56.2538 | 66.4289 | 10.175
4 | -36.8 | 53.2393 | 61.7787 | 8.5394
4 | -35.2 | 50.0286 | 56.4902 | 6.4616
4 | -33.6 | 46.7041 | 50.63 | 3.9259
4 | -32 | 43.346 | 44.2734 | 0.92733
4 | -30.4 | 40.0308 | 37.5029 | -2.5279
4 | -28.8 | 36.8292 | 30.4071 | -6.4221
4 | -27.2 | 33.8054 | 23.0789 | -10.7265
4 | -25.6 | 31.0154 | 15.614 | -15.4014
4 | -24 | 28.5058 | 8.1091 | -20.3967
4 | -22.4 | 26.3133 | 0.66048 | -25.6529
4 | -20.8 | 24.4637 | -6.6379 | -31.1016
4 | -19.2 | 22.9715 | -13.6959 | -36.6674
4 | -17.6 | 21.8399 | -20.4287 | -42.2686
4 | -16 | 21.0608 | -26.7582 | -47.819
4 | -14.4 | 20.6151 | -32.6144 | -53.2295
4 | -12.8 | 20.4732 | -37.9364 | -58.4097
4 | -11.2 | 20.5959 | -42.6736 | -63.2695
4 | -9.6 | 20.9352 | -46.7858 | -67.721
4 | -8 | 21.4357 | -50.2447 | -71.6804
4 | -6.4 | 22.0359 | -53.0332 | -75.0691
4 | -4.8 | 22.6697 | -55.1462 | -77.8159
4 | -3.2 | 23.2677 | -56.5901 | -79.8578
4 | -1.6 | 23.7595 | -57.3825 | -81.1419
4 | 0 | 24.0747 | -57.5516 | -81.6262
4 | 1.6 | 24.1451 | -57.1355 | -81.2805
4 | 3.2 | 23.9062 | -56.1811 | -80.0873
4 | 4.8 | 23.2987 | -54.7433 | -78.042
4 | 6.4 | 22.2704 | -52.883 | -75.1534
4 | 8 | 20.777 | -50.6666 | -71.4436
4 | 9.6 | 18.7837 | -48.1639 | -66.9477
4 | 11.2 | 16.2662 | -45.4469 | -61.7131
4 | 12.8 | 13.2113 | -42.588 | -55.7993
4 | 14.4 | 9.6178 | -39.6587 | -49.2764
4 | 16 | 5.4963 | -36.7279 | -42.2243
4 | 17.6 | 0.87017 | -33.8607 | -34.7309
4 | 19.2 | -4.2256 | -31.1169 | -26.8912
4 | 20.8 | -9.7442 | -28.5496 | -18.8054
4 | 22.4 | -15.6278 | -26.2047 | -10.5769
4 | 24 | -21.8085 | -24.1194 | -2.3109
4 | 25.6 | -28.2093 | -22.3221 | 5.8873
4 | 27.2 | -34.7457 | -20.8311 | 13.9146
4 | 28.8 | -41.3268 | -19.6553 | 21.6716
4 | 30.4 | -47.8573 | -18.7933 | 29.064
4 | 32 | -54.2387 | -18.234 | 36.0047
4 | 33.6 | -60.3718 | -17.9568 | 42.4149
4 | 35.2 | -66.1579 | -17.9324 | 48.2255
4 | 36.8 | -71.5011 | -18.123 | 53.378
4 | 38.4 | -76.3099 | -18.4841 | 57.8258
4 | 40 | -80.4989 | -18.9646 | 61.5343
4 | 41.6 | -83.9908 | -19.5091 | 64.4817
4 | 43.2 | -86.7175 | -20.0582 | 66.6593
4 | 44.8 | -88.6216 | -20.5508 | 68.0708
4 | 46.4 | -89.6576 | -20.925 | 68.7326
4 | 48 | -89.793 | -21.1199 | 68.6731
4 | 49.6 | -89.0086 | -21.0769 | 67.9317
4 | 51.2 | -87.2994 | -20.7413 | 66.5581
4 | 52.8 | -84.6746 | -20.0637 | 64.6108
4 | 54.4 | -81.1574 | -19.001 | 62.1564
4 | 56 | -76.785 | -17.5178 | 59.2672
4 | 57.6 | -71.6078 | -15.5872 | 56.0206
4 | 59.2 | -65.6887 | -13.1921 | 52.4966
4 | 60.8 | -59.1019 | -10.3249 | 48.7769
4 | 62.4 | -51.9317 | -6.9891 | 44.9426
4 | 64 | -44.2711 | -3.1984 | 41.0727
4 | 65.6 | -36.2203 | 1.0227 | 37.243
4 | 67.2 | -27.8847 | 5.639 | 33.5237
4 | 68.8 | -19.3731 | 10.6056 | 29.9787
4 | 70.4 | -10.7962 | 15.8682 | 26.6644
4 | 72 | -2.264 | 21.364 | 23.628
4 | 73.6 | 6.1154 | 27.0227 | 20.9074
4 | 75.2 | 14.238 | 32.768 | 18.5301
4 | 76.8 | 22.0057 | 38.5186 | 16.5129
4 | 78.4 | 29.3277 | 44.1896 | 14.8619
4 | 80 | 36.1224 | 49.6946 | 13.5722
4 | 81.6 | 42.3183 | 54.9467 | 12.6284
4 | 83.2 | 47.8551 | 59.8603 | 12.0052
4 | 84.8 | 52.685 | 64.3529 | 11.6679
4 | 86.4 | 56.7731 | 68.3465 | 11.5735
4 | 88 | 60.0974 | 71.7691 | 11.6717
4 | 89.6 | 62.6499 | 74.5562 | 11.9063
4 | 91.2 | 64.4353 | 76.6518 | 12.2165
4 | 92.8 | 65.4717 | 78.0101 | 12.5384
4 | 94.4 | 65.7891 | 78.5956 | 12.8065
4 | 96 | 65.4293 | 78.3848 | 12.9556
4 | 97.6 | 64.444 | 77.3659 | 12.9219
4 | 99.2 | 62.8944 | 75.5396 | 12.6452
4 | 100.8 | 60.8491 | 72.9189 | 12.0698
4 | 102.4 | 58.3829 | 69.5294 | 11.1464
4 | 104 | 55.5751 | 65.4083 | 9.8331
4 | 105.6 | 52.5076 | 60.6043 | 8.0967
4 | 107.2 | 49.2631 | 55.1767 | 5.9135
4 | 108.8 | 45.9238 | 49.1941 | 3.2703
4 | 110.4 | 42.5691 | 42.7337 | 0.16462
4 | 112 | 39.2741 | 35.8795 | -3.3946
4 | 113.6 | 36.1084 | 28.7213 | -7.3871
4 | 115.2 | 33.1343 | 21.3528 | -11.7815
4 | 116.8 | 30.4057 | 13.8699 | -16.5357
4 | 118.4 | 27.9669 | 6.3696 | -21.5973
6 | -40 | 55.7084 | 67.7148 | 12.0064
6 | -38.4 | 52.8658 | 63.8919 | 11.0261
6 | -36.8 | 49.7613 | 59.3866 | 9.6253
6 | -35.2 | 46.478 | 54.255 | 7.7769
6 | -33.6 | 43.0988 | 48.5628 | 5.464
6 | -32 | 39.7041 | 42.3845 | 2.6805
6 | -30.4 | 36.3703 | 35.8019 | -0.5684
6 | -28.8 | 33.1686 | 28.9025 | -4.2661
6 | -27.2 | 30.1631 | 21.7782 | -8.3848
6 | -25.6 | 27.4095 | 14.5237 | -12.8858
6 | -24 | 24.9545 | 7.2347 | -17.7198
6 | -22.4 | 22.8343 | 0.0063236 | -22.8279
6 | -20.8 | 21.0743 | -7.0686 | -28.1429
6 | -19.2 | 19.6888 | -13.9009 | -33.5897
6 | -17.6 | 18.6803 | -20.4069 | -39.0873
6 | -16 | 18.0402 | -26.5098 | -44.55
6 | -14.4 | 17.7486 | -32.1406 | -49.8893
6 | -12.8 | 17.7752 | -37.2397 | -55.0149
6 | -11.2 | 18.0798 | -41.7573 | -59.8371
6 | -9.6 | 18.6136 | -45.6547 | -64.2683
6 | -8 | 19.3203 | -48.9043 | -68.2246
6 | -6.4 | 20.1373 | -51.4903 | -71.6276
6 | -4.8 | 20.9973 | -53.4085 | -74.4058
6 | -3.2 | 21.83 | -54.6663 | -76.4963
6 | -1.6 | 22.5636 | -55.2822 | -77.8458
6 | 0 | 23.1267 | -55.2853 | -78.412
6 | 1.6 | 23.4497 | -54.7146 | -78.1643
6 | 3.2 | 23.4668 | -53.6178 | -77.0847
6 | 4.8 | 23.1177 | -52.0503 | -75.168
6 | 6.4 | 22.3485 | -50.0739 | -72.4225
6 | 8 | 21.1139 | -47.7554 | -68.8694
6 | 9.6 | 19.3777 | -45.1653 | -64.543
6 | 11.2 | 17.1143 | -42.3757 | -59.4901
6 | 12.8 | 14.3093 | -39.4597 | -53.7691
6 | 14.4 | 10.9602 | -36.489 | -47.4491
6 | 16 | 7.0764 | -33.5326 | -40.609
6 | 17.6 | 2.68 | -30.6559 | -33.3359
6 | 19.2 | -2.1951 | -27.9185 | -25.7234
6 | 20.8 | -7.5032 | -25.3737 | -17.8705
6 | 22.4 | -13.1875 | -23.0672 | -9.8797
6 | 24 | -19.1811 | -21.0361 | -1.855
6 | 25.6 | -25.4081 | -19.3083 | 6.0998
6 | 27.2 | -31.7846 | -17.902 | 13.8826
6 | 28.8 | -38.2206 | -16.8255 | 21.3952
6 | 30.4 | -44.6216 | -16.077 | 28.5446
6 | 32 | -50.8897 | -15.6448 | 35.2449
6 | 33.6 | -56.9263 | -15.5077 | 41.4185
6 | 35.2 | -62.6331 | -15.6356 | 46.9975
6 | 36.8 | -67.9147 | -15.9901 | 51.9246
6 | 38.4 | -72.6798 | -16.5256 | 56.1542
6 | 40 | -76.8434 | -17.1905 | 59.6529
6 | 41.6 | -80.3282 | -17.9282 | 62.4
6 | 43.2 | -83.066 | -18.6784 | 64.3876
6 | 44.8 | -84.9995 | -19.379 | 65.6205
6 | 46.4 | -86.0832 | -19.9671 | 66.116
6 | 48 | -86.284 | -20.3807 | 65.9033
6 | 49.6 | -85.5827 | -20.5602 | 65.0226
6 | 51.2 | -83.9738 | -20.4496 | 63.5242
6 | 52.8 | -81.4659 | -19.9984 | 61.4674
6 | 54.4 | -78.0816 | -19.1625 | 58.9192
6 | 56 | -73.8576 | -17.9052 | 55.9524
6 | 57.6 | -68.8434 | -16.1987 | 52.6447
6 | 59.2 | -63.1012 | -14.0245 | 49.0767
6 | 60.8 | -56.7042 | -11.3742 | 45.33
6 | 62.4 | -49.7358 | -8.2499 | 41.4859
6 | 64 | -42.2881 | -4.6644 | 37.6237
6 | 65.6 | -34.4601 | -0.64126 | 33.8188
6 | 67.2 | -26.356 | 3.7855 | 30.1415
6 | 68.8 | -18.0837 | 8.5718 | 26.6555
6 | 70.4 | -9.7524 | 13.6644 | 23.4168
6 | 72 | -1.4712 | 19.0011 | 20.4723
6 | 73.6 | 6.6533 | 24.5126 | 17.8593
6 | 75.2 | 14.5183 | 30.1233 | 15.6049
6 | 76.8 | 22.027 | 35.7524 | 13.7254
6 | 78.4 | 29.09 | 41.3159 | 12.2259
6 | 80 | 35.6268 | 46.7278 | 11.1009
6 | 81.6 | 41.5672 | 51.9015 | 10.3343
6 | 83.2 | 46.8524 | 56.7521 | 9.8997
6 | 84.8 | 51.4357 | 61.1972 | 9.7615
6 | 86.4 | 55.2833 | 65.1592 | 9.8758
6 | 88 | 58.3748 | 68.566 | 10.1912
6 | 89.6 | 60.7029 | 71.3534 | 10.6505
6 | 91.2 | 62.2739 | 73.4654 | 11.1916
6 | 92.8 | 63.1065 | 74.856 | 11.7495
6 | 94.4 | 63.2321 | 75.4897 | 12.2576
6 | 96 | 62.6931 | 75.3425 | 12.6494
6 | 97.6 | 61.5425 | 74.4025 | 12.86
6 | 99.2 | 59.842 | 72.6699 | 12.8279
6 | 100.8 | 57.6612 | 70.1574 | 12.4962
6 | 102.4 | 55.0755 | 66.8898 | 11.8143
6 | 104 | 52.1646 | 62.9039 | 10.7392
6 | 105.6 | 49.0112 | 58.2476 | 9.2365
6 | 107.2 | 45.6983 | 52.9795 | 7.2812
6 | 108.8 | 42.3084 | 47.1675 | 4.8591
6 | 110.4 | 38.9212 | 40.8877 | 1.9665
6 | 112 | 35.612 | 34.2235 | -1.3885
6 | 113.6 | 32.4505 | 27.2635 | -5.187
6 | 115.2 | 29.4988 | 20.1004 | -9.3984
6 | 116.8 | 26.8108 | 12.8294 | -13.9815
6 | 118.4 | 24.4308 | 5.546 | -18.8848
8 | -40 | 51.223 | 64.0661 | 12.8431
8 | -38.4 | 48.2343 | 60.4239 | 12.1896
8 | -36.8 | 45.0068 | 56.1166 | 11.1098
8 | -35.2 | 41.6244 | 51.1993 | 9.5749
8 | -33.6 | 38.1703 | 45.7369 | 7.5666
8 | -32 | 34.7254 | 39.8025 | 5.0771
8 | -30.4 | 31.3664 | 33.4767 | 2.1102
8 | -28.8 | 28.1646 | 26.8457 | -1.3189
8 | -27.2 | 25.1839 | 20.0001 | -5.1838
8 | -25.6 | 22.4802 | 13.0333 | -9.4469
8 | -24 | 20.0996 | 6.0394 | -14.0603
8 | -22.4 | 18.0783 | -0.88793 | -18.9662
8 | -20.8 | 16.441 | -7.6572 | -24.0982
8 | -19.2 | 15.2013 | -14.181 | -29.3823
8 | -17.6 | 14.3612 | -20.3772 | -34.7383
8 | -16 | 13.911 | -26.1703 | -40.0813
8 | -14.4 | 13.83 | -31.493 | -45.3231
8 | -12.8 | 14.0868 | -36.2873 | -50.3741
8 | -11.2 | 14.6402 | -40.5048 | -55.145
8 | -9.6 | 15.44 | -44.1084 | -59.5484
8 | -8 | 16.4285 | -47.072 | -63.5005
8 | -6.4 | 17.5418 | -49.3811 | -66.9229
8 | -4.8 | 18.7112 | -51.033 | -69.7442
8 | -3.2 | 19.8646 | -52.0364 | -71.901
8 | -1.6 | 20.9289 | -52.4111 | -73.3399
8 | 0 | 21.8307 | -52.1873 | -74.0181
8 | 1.6 | 22.499 | -51.4053 | -73.9043
8 | 3.2 | 22.8663 | -50.1137 | -72.98
8 | 4.8 | 22.8702 | -48.369 | -71.2392
8 | 6.4 | 22.4553 | -46.2338 | -68.6891
8 | 8 | 21.5745 | -43.7758 | -65.3503
8 | 9.6 | 20.1898 | -41.066 | -61.2557
8 | 11.2 | 18.2738 | -38.1774 | -56.4511
8 | 12.8 | 15.8104 | -35.1833 | -50.9936
8 | 14.4 | 12.7953 | -32.1559 | -44.9511
8 | 16 | 9.2364 | -29.1646 | -38.401
8 | 17.6 | 5.154 | -26.2748 | -31.4288
8 | 19.2 | 0.58059 | -23.5462 | -24.1268
8 | 20.8 | -4.4397 | -21.0322 | -16.5925
8 | 22.4 | -9.8516 | -18.7782 | -8.9266
8 | 24 | -15.5895 | -16.8211 | -1.2316
8 | 25.6 | -21.5787 | -15.1884 | 6.3903
8 | 27.2 | -27.7366 | -13.8978 | 13.8388
8 | 28.8 | -33.9744 | -12.9571 | 21.0173
8 | 30.4 | -40.1983 | -12.3637 | 27.8346
8 | 32 | -46.3116 | -12.1053 | 34.2063
8 | 33.6 | -52.2162 | -12.1597 | 40.0565
8 | 35.2 | -57.8146 | -12.4958 | 45.3188
8 | 36.8 | -63.012 | -13.0743 | 49.9377
8 | 38.4 | -67.7175 | -13.8484 | 53.8691
8 | 40 | -71.8462 | -14.7652 | 57.081
8 | 41.6 | -75.3212 | -15.767 | 59.5542
8 | 43.2 | -78.0743 | -16.7922 | 61.2821
8 | 44.8 | -80.0481 | -17.7772 | 62.2709
8 | 46.4 | -81.1968 | -18.6577 | 62.5391
8 | 48 | -81.4873 | -19.3703 | 62.117
8 | 49.6 | -80.8995 | -19.8538 | 61.0458
8 | 51.2 | -79.4276 | -20.0508 | 59.3768
8 | 52.8 | -77.0795 | -19.9092 | 57.1703
8 | 54.4 | -73.877 | -19.3832 | 54.4938
8 | 56 | -69.8558 | -18.4349 | 51.4209
8 | 57.6 | -65.0645 | -17.0346 | 48.0299
8 | 59.2 | -59.564 | -15.1625 | 44.4015
8 | 60.8 | -53.4265 | -12.8086 | 40.6179
8 | 62.4 | -46.734 | -9.9734 | 36.7606
8 | 64 | -39.5773 | -6.6685 | 32.9088
8 | 65.6 | -32.0538 | -2.9159 | 29.1379
8 | 67.2 | -24.2663 | 1.2518 | 25.518
8 | 68.8 | -16.321 | 5.7917 | 22.1127
8 | 70.4 | -8.3256 | 10.6517 | 18.9772
8 | 72 | -0.38734 | 15.771 | 16.1583
8 | 73.6 | 7.3887 | 21.0812 | 13.6925
8 | 75.2 | 14.9016 | 26.5078 | 11.6062
8 | 76.8 | 22.0563 | 31.971 | 9.9147
8 | 78.4 | 28.7651 | 37.3875 | 8.6224
8 | 80 | 34.9493 | 42.672 | 7.7227
8 | 81.6 | 40.5406 | 47.7387 | 7.1982
8 | 83.2 | 45.4817 | 52.5031 | 7.0214
8 | 84.8 | 49.7278 | 56.8833 | 7.1555
8 | 86.4 | 53.2469 | 60.8019 | 7.5551
8 | 88 | 56.0199 | 64.1873 | 8.1674
8 | 89.6 | 58.0414 | 66.9752 | 8.9337
8 | 91.2 | 59.3191 | 69.1096 | 9.7905
8 | 92.8 | 59.8732 | 70.5443 | 10.6711
8 | 94.4 | 59.7365 | 71.2438 | 11.5073
8 | 96 | 58.9528 | 71.1837 | 12.2309
8 | 97.6 | 57.5761 | 70.3515 | 12.7754
8 | 99.2 | 55.6694 | 68.7471 | 13.0777
8 | 100.8 | 53.3033 | 66.3824 | 13.0791
8 | 102.4 | 50.5541 | 63.2815 | 12.7274
8 | 104 | 47.5024 | 59.4803 | 11.9779
8 | 105.6 | 44.2315 | 55.026 | 10.7945
8 | 107.2 | 40.8251 | 49.9759 | 9.1509
8 | 108.8 | 37.366 | 44.397 | 7.031
8 | 110.4 | 33.9344 | 38.3642 | 4.4298
8 | 112 | 30.6059 | 31.9596 | 1.3538
8 | 113.6 | 27.45 | 25.2706 | -2.1794
8 | 115.2 | 24.529 | 18.3884 | -6.1406
8 | 116.8 | 21.8966 | 11.4069 | -10.4898
8 | 118.4 | 19.5967 | 4.4201 | -15.1766
10 | -40 | 45.6385 | 59.5232 | 13.8848
10 | -38.4 | 42.4678 | 56.106 | 13.6382
10 | -36.8 | 39.0872 | 52.0452 | 12.958
10 | -35.2 | 35.5814 | 47.3949 | 11.8136
10 | -33.6 | 32.0341 | 42.2185 | 10.1844
10 | -32 | 28.5267 | 36.5877 | 8.061
10 | -30.4 | 25.1364 | 30.5816 | 5.4452
10 | -28.8 | 21.9343 | 24.2848 | 2.3505
10 | -27.2 | 18.9846 | 17.7863 | -1.1983
10 | -25.6 | 16.3429 | 11.1776 | -5.1653
10 | -24 | 14.0551 | 4.5511 | -9.504
10 | -22.4 | 12.1568 | -2.0013 | -14.1581
10 | -20.8 | 10.6722 | -8.3902 | -19.0624
10 | -19.2 | 9.6141 | -14.5299 | -24.144
10 | -17.6 | 8.9836 | -20.3401 | -29.3237
10 | -16 | 8.7699 | -25.7476 | -34.5175
10 | -14.4 | 8.9512 | -30.6868 | -39.6379
10 | -12.8 | 9.4947 | -35.1015 | -44.5961
10 | -11.2 | 10.3577 | -38.9454 | -49.3031
10 | -9.6 | 11.4886 | -42.1832 | -53.6718
10 | -8 | 12.8281 | -44.7907 | -57.6187
10 | -6.4 | 14.3103 | -46.7551 | -61.0654
10 | -4.8 | 15.8648 | -48.0754 | -63.9402
10 | -3.2 | 17.4177 | -48.762 | -66.1797
10 | -1.6 | 18.8935 | -48.8364 | -67.7299
10 | 0 | 20.2172 | -48.3302 | -68.5474
10 | 1.6 | 21.3154 | -47.285 | -68.6005
10 | 3.2 | 22.1185 | -45.7509 | -67.8695
10 | 4.8 | 22.562 | -43.7856 | -66.3476
10 | 6.4 | 22.5883 | -41.4527 | -64.041
10 | 8 | 22.1479 | -38.8209 | -60.9688
10 | 9.6 | 21.2008 | -35.9622 | -57.1629
10 | 11.2 | 19.7173 | -32.9502 | -52.6675
10 | 12.8 | 17.6792 | -29.8589 | -47.5381
10 | 14.4 | 15.08 | -26.761 | -41.841
10 | 16 | 11.9257 | -23.7262 | -35.6518
10 | 17.6 | 8.2343 | -20.82 | -29.0544
10 | 19.2 | 4.0365 | -18.1026 | -22.1391
10 | 20.8 | -0.62552 | -15.6269 | -15.0014
10 | 22.4 | -5.6982 | -13.4382 | -7.74
10 | 24 | -11.1177 | -11.5732 | -0.45553
10 | 25.6 | -16.8109 | -10.0589 | 6.752
10 | 27.2 | -22.6967 | -8.9124 | 13.7843
10 | 28.8 | -28.6876 | -8.1407 | 20.5469
10 | 30.4 | -34.6911 | -7.7406 | 26.9505
10 | 32 | -40.6115 | -7.6984 | 32.9131
10 | 33.6 | -46.3519 | -7.9912 | 38.3606
10 | 35.2 | -51.8154 | -8.5866 | 43.2288
10 | 36.8 | -56.9079 | -9.4439 | 47.464
10 | 38.4 | -61.5391 | -10.5151 | 51.024
10 | 40 | -65.6245 | -11.7457 | 53.8789
10 | 41.6 | -69.0873 | -13.0763 | 56.011
10 | 43.2 | -71.8594 | -14.4438 | 57.4156
10 | 44.8 | -73.8834 | -15.7829 | 58.1005
10 | 46.4 | -75.1131 | -17.0275 | 58.0857
10 | 48 | -75.515 | -18.1123 | 57.4028
10 | 49.6 | -75.0687 | -18.9743 | 56.0945
10 | 51.2 | -73.7674 | -19.5542 | 54.2132
10 | 52.8 | -71.6182 | -19.798 | 51.8202
10 | 54.4 | -68.642 | -19.6581 | 48.9839
10 | 56 | -64.8733 | -19.0943 | 45.779
10 | 57.6 | -60.3595 | -18.0754 | 42.2841
10 | 59.2 | -55.1601 | -16.5793 | 38.5807
10 | 60.8 | -49.3456 | -14.5944 | 34.7512
10 | 62.4 | -42.9967 | -12.1193 | 30.8774
10 | 64 | -36.2022 | -9.1637 | 27.0385
10 | 65.6 | -29.0578 | -5.7479 | 23.3099
10 | 67.2 | -21.6645 | -1.9029 | 19.7616
10 | 68.8 | -14.1264 | 2.3302 | 16.4566
10 | 70.4 | -6.5491 | 6.9007 | 13.4498
10 | 72 | 0.96207 | 11.7493 | 10.7872
10 | 73.6 | 8.3043 | 16.809 | 8.5047
10 | 75.2 | 15.3788 | 22.0064 | 6.6277
10 | 76.8 | 22.0926 | 27.263 | 5.1703
10 | 78.4 | 28.3605 | 32.4964 | 4.136
10 | 80 | 34.1058 | 37.6224 | 3.5166
10 | 81.6 | 39.2623 | 42.5558 | 3.2935
10 | 83.2 | 43.7751 | 47.2129 | 3.4378
10 | 84.8 | 47.6014 | 51.5123 | 3.9109
10 | 86.4 | 50.7113 | 55.377 | 4.6657
10 | 88 | 53.088 | 58.7357 | 5.6477
10 | 89.6 | 54.7277 | 61.524 | 6.7963
10 | 91.2 | 55.6402 | 63.6863 | 8.0461
10 | 92.8 | 55.8476 | 65.176 | 9.3284
10 | 94.4 | 55.3843 | 65.9574 | 10.573
10 | 96 | 54.2958 | 66.0057 | 11.7098
10 | 97.6 | 52.6377 | 65.3078 | 12.6701
10 | 99.2 | 50.4743 | 63.863 | 13.3886
10 | 100.8 | 47.8775 | 61.6822 | 13.8048
10 | 102.4 | 44.9248 | 58.7889 | 13.8642
10 | 104 | 41.6978 | 55.2178 | 13.5201
10 | 105.6 | 38.2805 | 51.0149 | 12.7344
10 | 107.2 | 34.7576 | 46.2364 | 11.4787
10 | 108.8 | 31.2125 | 40.9476 | 9.7351
10 | 110.4 | 27.7257 | 35.2224 | 7.4967
10 | 112 | 24.3729 | 29.141 | 4.768
10 | 113.6 | 21.2241 | 22.7893 | 1.5652
10 | 115.2 | 18.3414 | 16.2569 | -2.0844
10 | 116.8 | 15.7782 | 9.6358 | -6.1424
10 | 118.4 | 13.5782 | 3.0184 | -10.5598
12 | -40 | 39.0857 | 54.1928 | 15.1071
12 | -38.4 | 35.7015 | 51.0394 | 15.3379
12 | -36.8 | 32.1413 | 47.268 | 15.1267
12 | -35.2 | 28.4906 | 42.9309 | 14.4403
12 | -33.6 | 24.834 | 38.09 | 13.2561
12 | -32 | 21.2533 | 32.8155 | 11.5622
12 | -30.4 | 17.8261 | 27.1846 | 9.3585
12 | -28.8 | 14.6238 | 21.28 | 6.6562
12 | -27.2 | 11.7105 | 15.1887 | 3.4782
12 | -25.6 | 9.1416 | 9.0002 | -0.1414
12 | -24 | 6.9627 | 2.8048 | -4.1579
12 | -22.4 | 5.2087 | -3.3078 | -8.5165
12 | -20.8 | 3.9033 | -9.2502 | -13.1535
12 | -19.2 | 3.0583 | -14.9392 | -17.9974
12 | -17.6 | 2.6736 | -20.2967 | -22.9703
12 | -16 | 2.7375 | -25.2515 | -27.989
12 | -14.4 | 3.2265 | -29.7407 | -32.9671
12 | -12.8 | 4.1063 | -33.71 | -37.8164
12 | -11.2 | 5.3327 | -37.1157 | -42.4484
12 | -9.6 | 6.8522 | -39.9243 | -46.7764
12 | -8 | 8.6034 | -42.1138 | -50.7172
12 | -6.4 | 10.5186 | -43.6738 | -54.1923
12 | -4.8 | 12.5249 | -44.605 | -57.13
12 | -3.2 | 14.5464 | -44.92 | -59.4664
12 | -1.6 | 16.5053 | -44.6419 | -61.1472
12 | 0 | 18.324 | -43.8043 | -62.1283
12 | 1.6 | 19.9266 | -42.4504 | -62.377
12 | 3.2 | 21.2411 | -40.6318 | -61.8729
12 | 4.8 | 22.2004 | -38.4075 | -60.6079
12 | 6.4 | 22.7443 | -35.8426 | -58.5869
12 | 8 | 22.8208 | -33.007 | -55.8277
12 | 9.6 | 22.3871 | -29.9735 | -52.3606
12 | 11.2 | 21.4111 | -26.8167 | -48.2279
12 | 12.8 | 19.8721 | -23.6114 | -43.4834
12 | 14.4 | 17.761 | -20.4307 | -38.1916
12 | 16 | 15.0812 | -17.3448 | -32.426
12 | 17.6 | 11.8487 | -14.4196 | -26.2683
12 | 19.2 | 8.0916 | -11.7151 | -19.8067
12 | 20.8 | 3.85 | -9.2843 | -13.1343
12 | 22.4 | -0.82469 | -7.1724 | -6.3477
12 | 24 | -5.8706 | -5.4155 | 0.45512
12 | 25.6 | -11.2165 | -4.0401 | 7.1764
12 | 27.2 | -16.783 | -3.0626 | 13.7203
12 | 28.8 | -22.4842 | -2.4893 | 19.9949
12 | 30.4 | -28.2291 | -2.3158 | 25.9133
12 | 32 | -33.9233 | -2.5275 | 31.3957
12 | 33.6 | -39.4708 | -3.1 | 36.3708
12 | 35.2 | -44.7761 | -3.9997 | 40.7764
12 | 36.8 | -49.7456 | -5.1842 | 44.5614
12 | 38.4 | -54.2896 | -6.6038 | 47.6857
12 | 40 | -58.3241 | -8.2025 | 50.1216
12 | 41.6 | -61.7725 | -9.919 | 51.8535
12 | 43.2 | -64.567 | -11.6882 | 52.8788
12 | 44.8 | -66.6498 | -13.4428 | 53.2071
12 | 46.4 | -67.9746 | -15.1145 | 52.8601
12 | 48 | -68.5074 | -16.6361 | 51.8713
12 | 49.6 | -68.227 | -17.9423 | 50.2847
12 | 51.2 | -67.1258 | -18.9716 | 48.1543
12 | 52.8 | -65.21 | -19.6676 | 45.5424
12 | 54.4 | -62.4994 | -19.9806 | 42.5188
12 | 56 | -59.027 | -19.8681 | 39.1589
12 | 57.6 | -54.8388 | -19.2966 | 35.5422
12 | 59.2 | -49.9925 | -18.2418 | 31.7507
12 | 60.8 | -44.5572 | -16.6899 | 27.8673
12 | 62.4 | -38.6114 | -14.6373 | 23.9741
12 | 64 | -32.2419 | -12.0915 | 20.1504
12 | 65.6 | -25.5424 | -9.0709 | 16.4715
12 | 67.2 | -18.6116 | -5.6045 | 13.0071
12 | 68.8 | -11.5512 | -1.7314 | 9.8198
12 | 70.4 | -4.4646 | 2.4994 | 6.964
12 | 72 | 2.5454 | 7.0304 | 4.4849
12 | 73.6 | 9.3786 | 11.7961 | 2.4175
12 | 75.2 | 15.9387 | 16.7246 | 0.78589
12 | 76.8 | 22.1353 | 21.7387 | -0.39665
12 | 78.4 | 27.8857 | 26.7573 | -1.1284
12 | 80 | 33.116 | 31.6972 | -1.4187
12 | 81.6 | 37.7624 | 36.4743 | -1.2881
12 | 83.2 | 41.7726 | 41.0055 | -0.76713
12 | 84.8 | 45.1064 | 45.2101 | 0.10367
12 | 86.4 | 47.7362 | 49.0115 | 1.2753
12 | 88 | 49.6477 | 52.3388 | 2.6911
12 | 89.6 | 50.8395 | 55.1278 | 4.2883
12 | 91.2 | 51.3235 | 57.3227 | 5.9992
12 | 92.8 | 51.1241 | 58.877 | 7.7529
12 | 94.4 | 50.2776 | 59.7545 | 9.4769
12 | 96 | 48.8315 | 59.9299 | 11.0984
12 | 97.6 | 46.8431 | 59.3897 | 12.5466
12 | 99.2 | 44.3785 | 58.132 | 13.7535
12 | 100.8 | 41.511 | 56.1672 | 14.6563
12 | 102.4 | 38.3194 | 53.5175 | 15.1981
12 | 104 | 34.8867 | 50.2163 | 15.3297
12 | 105.6 | 31.2978 | 46.3084 | 15.0106
12 | 107.2 | 27.6383 | 41.8484 | 14.2101
12 | 108.8 | 23.9922 | 36.9002 | 12.9081
12 | 110.4 | 20.4405 | 31.5358 | 11.0953
12 | 112 | 17.0594 | 25.8336 | 8.7743
12 | 113.6 | 13.9188 | 19.8778 | 5.959
12 | 115.2 | 11.0809 | 13.7559 | 2.6749
12 | 116.8 | 8.599 | 7.5577 | -1.0413
12 | 118.4 | 6.5161 | 1.3736 | -5.1425
14 | -40 | 31.7183 | 48.1996 | 16.4813
14 | -38.4 | 28.094 | 45.343 | 17.249
14 | -36.8 | 24.3318 | 41.8968 | 17.565
14 | -35.2 | 20.5183 | 37.9119 | 17.3936
14 | -33.6 | 16.7388 | 33.4484 | 16.7096
14 | -32 | 13.0757 | 28.5744 | 15.4987
14 | -30.4 | 9.607 | 23.3652 | 13.7582
14 | -28.8 | 6.4044 | 17.9016 | 11.4971
14 | -27.2 | 3.532 | 12.2681 | 8.7361
14 | -25.6 | 1.0449 | 6.552 | 5.5071
14 | -24 | -1.0116 | 0.84139 | 1.853
14 | -22.4 | -2.6032 | -4.7766 | -2.1734
14 | -20.8 | -3.7072 | -10.2171 | -6.51
14 | -19.2 | -4.3126 | -15.3993 | -11.0867
14 | -17.6 | -4.4208 | -20.2478 | -15.827
14 | -16 | -4.0449 | -24.6938 | -20.6489
14 | -14.4 | -3.21 | -28.677 | -25.467
14 | -12.8 | -1.9519 | -32.1456 | -30.1937
14 | -11.2 | -0.31696 | -35.0584 | -34.7414
14 | -9.6 | 1.6393 | -37.3845 | -39.0238
14 | -8 | 3.8535 | -39.1042 | -42.9577
14 | -6.4 | 6.2554 | -40.2093 | -46.4647
14 | -4.8 | 8.7699 | -40.7032 | -49.4731
14 | -3.2 | 11.3183 | -40.6003 | -51.9185
14 | -1.6 | 13.8202 | -39.9259 | -53.7461
14 | 0 | 16.1954 | -38.7157 | -54.9111
14 | 1.6 | 18.3652 | -37.0147 | -55.3799
14 | 3.2 | 20.2546 | -34.8761 | -55.1308
14 | 4.8 | 21.7939 | -32.3608 | -54.1546
14 | 6.4 | 22.9197 | -29.5351 | -52.4548
14 | 8 | 23.5773 | -26.4702 | -50.0475
14 | 9.6 | 23.7209 | -23.2402 | -46.9611
14 | 11.2 | 23.3155 | -19.9207 | -43.2363
14 | 12.8 | 22.3375 | -16.5872 | -38.9247
14 | 14.4 | 20.7752 | -13.3134 | -34.0886
14 | 16 | 18.6291 | -10.1701 | -28.7992
14 | 17.6 | 15.9124 | -7.2235 | -23.1359
14 | 19.2 | 12.6508 | -4.5335 | -17.1843
14 | 20.8 | 8.8819 | -2.1533 | -11.0352
14 | 22.4 | 4.6547 | -0.12759 | -4.7823
14 | 24 | 0.028852 | 1.5078 | 1.479
14 | 25.6 | -4.9265 | 2.727 | 7.6536
14 | 27.2 | -10.1341 | 3.5144 | 13.6484
14 | 28.8 | -15.5096 | 3.8647 | 19.3742
14 | 30.4 | -20.9637 | 3.7833 | 24.747
14 | 32 | -26.4035 | 3.2862 | 29.6897
14 | 33.6 | -31.7343 | 2.3992 | 34.1335
14 | 35.2 | -36.8616 | 1.1575 | 38.0192
14 | 36.8 | -41.6927 | -0.39483 | 41.2979
14 | 38.4 | -46.1387 | -2.2064 | 43.9324
14 | 40 | -50.1161 | -4.2189 | 45.8971
14 | 41.6 | -53.5484 | -6.3692 | 47.1792
14 | 43.2 | -56.368 | -8.59 | 47.778
14 | 44.8 | -58.517 | -10.8117 | 47.7052
14 | 46.4 | -59.9487 | -12.9638 | 46.9849
14 | 48 | -60.6285 | -14.9764 | 45.652
14 | 49.6 | -60.5346 | -16.782 | 43.7526
14 | 51.2 | -59.6585 | -18.3165 | 41.3421
14 | 52.8 | -58.0052 | -19.521 | 38.4842
14 | 54.4 | -55.5932 | -20.3432 | 35.25
14 | 56 | -52.4539 | -20.7381 | 31.7158
14 | 57.6 | -48.6317 | -20.6696 | 27.9621
14 | 59.2 | -44.1826 | -20.111 | 24.0716
14 | 60.8 | -39.1735 | -19.0459 | 20.1277
14 | 62.4 | -33.6809 | -17.4683 | 16.2126
14 | 64 | -27.7893 | -15.3833 | 12.4059
14 | 65.6 | -21.59 | -12.8071 | 8.7829
14 | 67.2 | -15.1791 | -9.7662 | 5.4129
14 | 68.8 | -8.6559 | -6.298 | 2.358
14 | 70.4 | -2.121 | -2.4491 | -0.32804
14 | 72 | 4.3257 | 1.7248 | -2.6009
14 | 73.6 | 10.5865 | 6.1599 | -4.4266
14 | 75.2 | 16.5682 | 10.7861 | -5.7821
14 | 76.8 | 22.1833 | 15.5276 | -6.6557
14 | 78.4 | 27.3519 | 20.3048 | -7.0472
14 | 80 | 32.0031 | 25.0355 | -6.9676
14 | 81.6 | 36.076 | 29.6368 | -6.4392
14 | 83.2 | 39.5212 | 34.0263 | -5.4948
14 | 84.8 | 42.3011 | 38.1243 | -4.1768
14 | 86.4 | 44.3912 | 41.8546 | -2.5366
14 | 88 | 45.7797 | 45.1466 | -0.63309
14 | 89.6 | 46.4679 | 47.9363 | 1.4684
14 | 91.2 | 46.4702 | 50.168 | 3.6978
14 | 92.8 | 45.8133 | 51.7949 | 5.9816
14 | 94.4 | 44.536 | 52.7804 | 8.2444
14 | 96 | 42.6878 | 53.0988 | 10.411
14 | 97.6 | 40.3281 | 52.7357 | 12.4076
14 | 99.2 | 37.5248 | 51.6886 | 14.1638
14 | 100.8 | 34.353 | 49.9666 | 15.6136
14 | 102.4 | 30.8929 | 47.5906 | 16.6978
14 | 104 | 27.2288 | 44.593 | 17.3642
14 | 105.6 | 23.447 | 41.0168 | 17.5698
14 | 107.2 | 19.6338 | 36.9149 | 17.2811
14 | 108.8 | 15.8741 | 32.3496 | 16.4755
14 | 110.4 | 12.2495 | 27.3908 | 15.1413
14 | 112 | 8.8366 | 22.1151 | 13.2786
14 | 113.6 | 5.7053 | 16.6043 | 10.8991
14 | 115.2 | 2.9178 | 10.9439 | 8.026
14 | 116.8 | 0.52718 | 5.2212 | 4.694
14 | 118.4 | -1.4239 | -0.47563 | 0.94832
16 | -40 | 23.709 | 41.6843 | 17.9753
16 | -38.4 | 19.8237 | 39.1502 | 19.3266
16 | -36.8 | 15.8419 | 36.0577 | 20.2158
16 | -35.2 | 11.8513 | 32.4556 | 20.6043
16 | -33.6 | 7.9381 | 28.4022 | 20.4641
16 | -32 | 4.1855 | 23.9637 | 19.7782
16 | -30.4 | 0.6718 | 19.2131 | 18.5413
16 | -28.8 | -2.5311 | 14.2288 | 16.7599
16 | -27.2 | -5.3591 | 9.093 | 14.4521
16 | -25.6 | -7.7572 | 3.8906 | 11.6478
16 | -24 | -9.6806 | -1.2931 | 8.3875
16 | -22.4 | -11.0958 | -6.3734 | 4.7224
16 | -20.8 | -11.9808 | -11.2683 | 0.71244
16 | -19.2 | -12.3258 | -15.8996 | -3.5738
16 | -17.6 | -12.1334 | -20.1946 | -8.0613
16 | -16 | -11.4183 | -24.0876 | -12.6692
16 | -14.4 | -10.2072 | -27.5206 | -17.3133
16 | -12.8 | -8.538 | -30.4449 | -21.9069
16 | -11.2 | -6.4589 | -32.8219 | -26.363
16 | -9.6 | -4.0277 | -34.6233 | -30.5956
16 | -8 | -1.3103 | -35.8323 | -34.522
16 | -6.4 | 1.6208 | -36.4431 | -38.0638
16 | -4.8 | 4.6876 | -36.4614 | -41.149
16 | -3.2 | 7.8088 | -35.9042 | -43.713
16 | -1.6 | 10.9011 | -34.7991 | -45.7002
16 | 0 | 13.8813 | -33.1838 | -47.065
16 | 1.6 | 16.6677 | -31.1053 | -47.773
16 | 3.2 | 19.1822 | -28.619 | -47.8012
16 | 4.8 | 21.3519 | -25.7872 | -47.1391
16 | 6.4 | 23.1104 | -22.678 | -45.7884
16 | 8 | 24.3997 | -19.3639 | -43.7636
16 | 9.6 | 25.1709 | -15.9203 | -41.0912
16 | 11.2 | 25.3859 | -12.4239 | -37.8098
16 | 12.8 | 25.0179 | -8.9509 | -33.9688
16 | 14.4 | 24.052 | -5.576 | -29.628
16 | 16 | 22.486 | -2.3703 | -24.8564
16 | 17.6 | 20.3302 | 0.59973 | -19.7305
16 | 19.2 | 17.6073 | 3.2739 | -14.3335
16 | 20.8 | 14.3523 | 5.5991 | -8.7531
16 | 22.4 | 10.6115 | 7.5311 | -3.0805
16 | 24 | 6.4423 | 9.0344 | 2.5921
16 | 25.6 | 1.9115 | 10.0838 | 8.1723
16 | 27.2 | -2.9058 | 10.6645 | 13.5703
16 | 28.8 | -7.9272 | 10.7723 | 18.6995
16 | 30.4 | -13.0652 | 10.4139 | 23.4792
16 | 32 | -18.2285 | 9.6066 | 27.835
16 | 33.6 | -23.3237 | 8.3776 | 31.7013
16 | 35.2 | -28.2575 | 6.7641 | 35.0217
16 | 36.8 | -32.9382 | 4.8118 | 37.7501
16 | 38.4 | -37.2777 | 2.5743 | 39.852
16 | 40 | -41.1928 | 0.11177 | 41.3046
16 | 41.6 | -44.6077 | -2.5102 | 42.0975
16 | 43.2 | -47.4546 | -5.2219 | 42.2326
16 | 44.8 | -49.6755 | -7.9514 | 41.724
16 | 46.4 | -51.2234 | -10.6257 | 40.5977
16 | 48 | -52.0631 | -13.1722 | 38.8909
16 | 49.6 | -52.172 | -15.5206 | 36.6514
16 | 51.2 | -51.5406 | -17.6043 | 33.9363
16 | 52.8 | -50.1726 | -19.3616 | 30.811
16 | 54.4 | -48.0851 | -20.7374 | 27.3478
16 | 56 | -45.308 | -21.6839 | 23.6241
16 | 57.6 | -41.8838 | -22.1623 | 19.7215
16 | 59.2 | -37.8664 | -22.1431 | 15.7233
16 | 60.8 | -33.3207 | -21.6071 | 11.7136
16 | 62.4 | -28.3207 | -20.5459 | 7.7748
16 | 64 | -22.9487 | -18.962 | 3.9867
16 | 65.6 | -17.2931 | -16.8687 | 0.42438
16 | 67.2 | -11.4475 | -14.2906 | -2.8431
16 | 68.8 | -5.5084 | -11.2624 | -5.7541
16 | 70.4 | 0.42682 | -7.8287 | -8.2555
16 | 72 | 6.261 | -4.0431 | -10.3041
16 | 73.6 | 11.8997 | 0.032657 | -11.867
16 | 75.2 | 17.2526 | 4.3302 | -12.9224
16 | 76.8 | 22.2355 | 8.7753 | -13.4602
16 | 78.4 | 26.7717 | 13.2899 | -13.4817
16 | 80 | 30.7933 | 17.7933 | -13
16 | 81.6 | 34.2427 | 22.2034 | -12.0393
16 | 83.2 | 37.0735 | 26.4391 | -10.6344
16 | 84.8 | 39.2515 | 30.4212 | -8.8303
16 | 86.4 | 40.7548 | 34.0741 | -6.6806
16 | 88 | 41.5747 | 37.3277 | -4.2469
16 | 89.6 | 41.7154 | 40.1183 | -1.5971
16 | 91.2 | 41.1939 | 42.3899 | 1.196
16 | 92.8 | 40.0398 | 44.0957 | 4.0559
16 | 94.4 | 38.2941 | 45.1987 | 6.9045
16 | 96 | 36.0088 | 45.6725 | 9.6637
16 | 97.6 | 33.2455 | 45.502 | 12.2566
16 | 99.2 | 30.074 | 44.6837 | 14.6098
16 | 100.8 | 26.5712 | 43.2257 | 16.6544
16 | 102.4 | 22.8192 | 41.1474 | 18.3282
16 | 104 | 18.9037 | 38.4797 | 19.576
16 | 105.6 | 14.9121 | 35.264 | 20.3519
16 | 107.2 | 10.9319 | 31.5516 | 20.6197
16 | 108.8 | 7.0488 | 27.4025 | 20.3538
16 | 110.4 | 3.3449 | 22.8847 | 19.5399
16 | 112 | -0.10275 | 18.0726 | 18.1754
16 | 113.6 | -3.2239 | 13.0457 | 16.2696
16 | 115.2 | -5.9565 | 7.8868 | 13.8434
16 | 116.8 | -8.2479 | 2.6811 | 10.9291
16 | 118.4 | -10.0558 | -2.486 | 7.5698
18 | -40 | 15.2454 | 34.7994 | 19.554
18 | -38.4 | 11.0843 | 32.6063 | 21.522
18 | -36.8 | 6.8705 | 29.8874 | 23.0169
18 | -35.2 | 2.6928 | 26.6899 | 23.9971
18 | -33.6 | -1.3616 | 23.0699 | 24.4315
18 | -32 | -5.2088 | 19.0916 | 24.3004
18 | -30.4 | -8.7702 | 14.8255 | 23.5957
18 | -28.8 | -11.9734 | 10.3477 | 22.3211
18 | -27.2 | -14.7544 | 5.7379 | 20.4923
18 | -25.6 | -17.0585 | 1.0782 | 18.1367
18 | -24 | -18.8413 | -3.5486 | 15.2927
18 | -22.4 | -20.07 | -8.0608 | 12.0092
18 | -20.8 | -20.7236 | -12.3791 | 8.3444
18 | -19.2 | -20.7934 | -16.4283 | 4.3651
18 | -17.6 | -20.2834 | -20.1385 | 0.14485
18 | -16 | -19.2099 | -23.4469 | -4.237
18 | -14.4 | -17.6013 | -26.2986 | -8.6972
18 | -12.8 | -15.4976 | -28.6478 | -13.1501
18 | -11.2 | -12.9492 | -30.4585 | -17.5093
18 | -9.6 | -10.0162 | -31.7056 | -21.6894
18 | -8 | -6.7669 | -32.3748 | -25.6079
18 | -6.4 | -3.2767 | -32.4632 | -29.1865
18 | -4.8 | 0.37381 | -31.979 | -32.3528
18 | -3.2 | 4.1003 | -30.9418 | -35.0421
18 | -1.6 | 7.8165 | -29.3815 | -37.1979
18 | 0 | 11.4359 | -27.3381 | -38.774
18 | 1.6 | 14.8739 | -24.8609 | -39.7347
18 | 3.2 | 18.049 | -22.007 | -40.056
18 | 4.8 | 20.8849 | -18.8408 | -39.7257
18 | 6.4 | 23.3119 | -15.432 | -38.7439
18 | 8 | 25.2687 | -11.8546 | -37.1233
18 | 9.6 | 26.7031 | -8.1853 | -34.8884
18 | 11.2 | 27.5736 | -4.5018 | -32.0755
18 | 12.8 | 27.8502 | -0.88156 | -28.7317
18 | 14.4 | 27.5147 | 2.6002 | -24.9145
18 | 16 | 26.5618 | 5.8719 | -20.6899
18 | 17.6 | 24.9986 | 8.8666 | -16.132
18 | 19.2 | 22.8449 | 11.524 | -11.3209
18 | 20.8 | 20.1329 | 13.7912 | -6.3416
18 | 22.4 | 16.9062 | 15.6241 | -1.2821
18 | 24 | 13.2195 | 16.9878 | 3.7683
18 | 25.6 | 9.1373 | 17.8578 | 8.7205
18 | 27.2 | 4.7324 | 18.2201 | 13.4876
18 | 28.8 | 0.085151 | 18.0717 | 17.9865
18 | 30.4 | -4.7188 | 17.4206 | 22.1394
18 | 32 | -9.5898 | 16.2854 | 25.8752
18 | 33.6 | -14.4361 | 14.6951 | 29.1312
18 | 35.2 | -19.1655 | 12.6887 | 31.8541
18 | 36.8 | -23.6873 | 10.3138 | 34.001
18 | 38.4 | -27.9141 | 7.6261 | 35.5402
18 | 40 | -31.7636 | 4.6881 | 36.4516
18 | 41.6 | -35.1599 | 1.5678 | 36.7277
18 | 43.2 | -38.0356 | -1.6628 | 36.3728
18 | 44.8 | -40.3325 | -4.9289 | 35.4036
18 | 46.4 | -42.0032 | -8.1549 | 33.8483
18 | 48 | -43.0119 | -11.2656 | 31.7464
18 | 49.6 | -43.3352 | -14.1877 | 29.1475
18 | 51.2 | -42.9623 | -16.8517 | 26.1106
18 | 52.8 | -41.8959 | -19.1932 | 22.7027
18 | 54.4 | -40.1513 | -21.1539 | 18.9974
18 | 56 | -37.7569 | -22.6833 | 15.0736
18 | 57.6 | -34.7531 | -23.7396 | 11.0135
18 | 59.2 | -31.192 | -24.2904 | 6.9016
18 | 60.8 | -27.1359 | -24.3136 | 2.8223
18 | 62.4 | -22.6566 | -23.7981 | -1.1415
18 | 64 | -17.8335 | -22.7435 | -4.91
18 | 65.6 | -12.7526 | -21.1608 | -8.4082
18 | 67.2 | -7.5044 | -19.0716 | -11.5673
18 | 68.8 | -2.1823 | -16.5084 | -14.3261
18 | 70.4 | 3.1191 | -13.5134 | -16.6326
18 | 72 | 8.3061 | -10.1381 | -18.4442
18 | 73.6 | 13.2873 | -6.4421 | -19.7294
18 | 75.2 | 17.9758 | -2.4919 | -20.4677
18 | 76.8 | 22.2907 | 1.6401 | -20.6506
18 | 78.4 | 26.1585 | 5.8773 | -20.2812
18 | 80 | 29.5148 | 10.1403 | -19.3745
18 | 81.6 | 32.3054 | 14.3485 | -17.9569
18 | 83.2 | 34.4871 | 18.4215 | -16.0655
18 | 84.8 | 36.0288 | 22.2811 | -13.7477
18 | 86.4 | 36.9121 | 25.8524 | -11.0597
18 | 88 | 37.1312 | 29.0655 | -8.0657
18 | 89.6 | 36.6933 | 31.8568 | -4.8365
18 | 91.2 | 35.6185 | 34.1707 | -1.4478
18 | 92.8 | 33.9389 | 35.9598 | 2.021
18 | 94.4 | 31.6982 | 37.1869 | 5.4887
18 | 96 | 28.951 | 37.825 | 8.874
18 | 97.6 | 25.7611 | 37.8581 | 12.097
18 | 99.2 | 22.2006 | 37.2816 | 15.081
18 | 100.8 | 18.3482 | 36.1024 | 17.7543
18 | 102.4 | 14.2877 | 34.3387 | 20.051
18 | 104 | 10.1065 | 32.0197 | 21.9133
18 | 105.6 | 5.8932 | 29.1851 | 23.2919
18 | 107.2 | 1.7365 | 25.8841 | 24.1476
18 | 108.8 | -2.2771 | 22.1749 | 24.452
18 | 110.4 | -6.0648 | 18.1231 | 24.1879
18 | 112 | -9.549 | 13.8009 | 23.3499
18 | 113.6 | -12.6595 | 9.2852 | 21.9447
18 | 115.2 | -15.3342 | 4.6564 | 19.9906
18 | 116.8 | -17.5207 | -0.0029935 | 17.5177
18 | 118.4 | -19.1773 | -4.6104 | 14.5668
20 | -40 | 6.5259 | 27.7064 | 21.1805
20 | -38.4 | 2.0807 | 25.8645 | 23.7837
20 | -36.8 | -2.3721 | 23.5305 | 25.9026
20 | -35.2 | -6.7425 | 20.7499 | 27.4924
20 | -33.6 | -10.9424 | 17.5764 | 28.5189
20 | -32 | -14.8872 | 14.0721 | 28.9593
20 | -30.4 | -18.4976 | 10.3052 | 28.8028
20 | -28.8 | -21.7011 | 6.3493 | 28.0504
20 | -27.2 | -24.4337 | 2.2813 | 26.7151
20 | -25.6 | -26.6409 | -1.8192 | 24.8218
20 | -24 | -28.2789 | -5.8723 | 22.4066
20 | -22.4 | -29.3155 | -9.7992 | 19.5163
20 | -20.8 | -29.7306 | -13.5235 | 16.2071
20 | -19.2 | -29.5169 | -16.9729 | 12.544
20 | -17.6 | -28.6797 | -20.0807 | 8.599
20 | -16 | -27.237 | -22.7869 | 4.4501
20 | -14.4 | -25.219 | -25.0397 | 0.17929
20 | -12.8 | -22.6676 | -26.7963 | -4.1286
20 | -11.2 | -19.6357 | -28.0237 | -8.388
20 | -9.6 | -16.1857 | -28.6997 | -12.5141
20 | -8 | -12.3885 | -28.8129 | -16.4244
20 | -6.4 | -8.3222 | -28.363 | -20.0408
20 | -4.8 | -4.0704 | -27.3612 | -23.2908
20 | -3.2 | 0.27968 | -25.8293 | -26.109
20 | -1.6 | 4.6386 | -23.8001 | -28.4386
20 | 0 | 8.9167 | -21.3157 | -30.2324
20 | 1.6 | 13.0259 | -18.4276 | -31.4535
20 | 3.2 | 16.8815 | -15.1952 | -32.0766
20 | 4.8 | 20.4037 | -11.6844 | -32.0881
20 | 6.4 | 23.5196 | -7.9669 | -31.4865
20 | 8 | 26.164 | -4.1183 | -30.2823
20 | 9.6 | 28.2817 | -0.2164 | -28.4981
20 | 11.2 | 29.8275 | 3.6597 | -26.1679
20 | 12.8 | 30.7681 | 7.4317 | -23.3364
20 | 14.4 | 31.0821 | 11.0236 | -20.0584
20 | 16 | 30.7607 | 14.3632 | -16.3975
20 | 17.6 | 29.808 | 17.3833 | -12.4247
20 | 19.2 | 28.2408 | 20.0235 | -8.2173
20 | 20.8 | 26.0882 | 22.2309 | -3.8573
20 | 22.4 | 23.3911 | 23.9617 | 0.57058
20 | 24 | 20.2016 | 25.1816 | 4.98
20 | 25.6 | 16.5815 | 25.8667 | 9.2852
20 | 27.2 | 12.6015 | 26.0041 | 13.4025
20 | 28.8 | 8.3397 | 25.5917 | 17.252
20 | 30.4 | 3.8799 | 24.639 | 20.7591
20 | 32 | -0.69008 | 23.166 | 23.8561
20 | 33.6 | -5.2798 | 21.2036 | 26.4834
20 | 35.2 | -9.7986 | 18.7923 | 28.5909
20 | 36.8 | -14.1566 | 15.982 | 30.1386
20 | 38.4 | -18.2675 | 12.8306 | 31.098
20 | 40 | -22.0492 | 9.4027 | 31.452
20 | 41.6 | -25.4266 | 5.769 | 31.1956
20 | 43.2 | -28.332 | 2.0039 | 30.3359
20 | 44.8 | -30.7072 | -1.8151 | 28.8921
20 | 46.4 | -32.5044 | -5.6095 | 26.8949
20 | 48 | -33.6872 | -9.3013 | 24.3858
20 | 49.6 | -34.2312 | -12.8145 | 21.4167
20 | 51.2 | -34.1247 | -16.0764 | 18.0482
20 | 52.8 | -33.3689 | -19.0197 | 14.3492
20 | 54.4 | -31.9776 | -21.583 | 10.3946
20 | 56 | -29.9775 | -23.713 | 6.2645
20 | 57.6 | -27.407 | -25.3646 | 2.0424
20 | 59.2 | -24.3159 | -26.5026 | -2.1867
20 | 60.8 | -20.7642 | -27.102 | -6.3377
20 | 62.4 | -16.8213 | -27.1486 | -10.3274
20 | 64 | -12.5638 | -26.6394 | -14.0757
20 | 65.6 | -8.0748 | -25.5826 | -17.5077
20 | 67.2 | -3.442 | -23.9971 | -20.5551
20 | 68.8 | 1.2443 | -21.913 | -23.1573
20 | 70.4 | 5.8929 | -19.37 | -25.2629
20 | 72 | 10.413 | -16.4174 | -26.8304
20 | 73.6 | 14.7168 | -13.1126 | -27.8294
20 | 75.2 | 18.7208 | -9.5202 | -28.241
20 | 76.8 | 22.3475 | -5.7108 | -28.0583
20 | 78.4 | 25.5268 | -1.7594 | -27.2862
20 | 80 | 28.1977 | 2.256 | -25.9417
20 | 81.6 | 30.3095 | 6.2561 | -24.0534
20 | 83.2 | 31.8225 | 10.1616 | -21.6608
20 | 84.8 | 32.7088 | 13.895 | -18.8137
20 | 86.4 | 32.9532 | 17.3821 | -15.5711
20 | 88 | 32.5533 | 20.5534 | -11.9999
20 | 89.6 | 31.5194 | 23.3457 | -8.1738
20 | 91.2 | 29.8745 | 25.703 | -4.1715
20 | 92.8 | 27.6535 | 27.578 | -0.075429
20 | 94.4 | 24.903 | 28.933 | 4.03
20 | 96 | 21.6799 | 29.7403 | 8.0604
20 | 97.6 | 18.0505 | 29.9831 | 11.9325
20 | 99.2 | 14.0892 | 29.6557 | 15.5666
20 | 100.8 | 9.8765 | 28.7639 | 18.8873
20 | 102.4 | 5.4983 | 27.3243 | 21.8259
20 | 104 | 1.0433 | 25.3645 | 24.3212
20 | 105.6 | -3.3984 | 22.9223 | 26.3207
20 | 107.2 | -7.7369 | 20.0452 | 27.7822
20 | 108.8 | -11.8849 | 16.7892 | 28.6741
20 | 110.4 | -15.7588 | 13.2175 | 28.9764
20 | 112 | -19.2808 | 9.4 | 28.6808
20 | 113.6 | -22.3803 | 5.411 | 27.7913
20 | 115.2 | -24.9953 | 1.3284 | 26.3237
20 | 116.8 | -27.0738 | -2.7683 | 24.3055
20 | 118.4 | -28.5744 | -6.799 | 21.7754
22 | -40 | -2.245 | 20.5715 | 22.8165
22 | -38.4 | -6.976 | 19.0829 | 26.0589
22 | -36.8 | -11.6692 | 17.1362 | 28.8054
22 | -35.2 | -16.2335 | 14.7748 | 31.0083
22 | -33.6 | -20.5798 | 12.0505 | 32.6303
22 | -32 | -24.6227 | 9.0231 | 33.6457
22 | -30.4 | -28.2824 | 5.7583 | 34.0407
22 | -28.8 | -31.4863 | 2.3272 | 33.8135
22 | -27.2 | -34.1702 | -1.1956 | 32.9746
22 | -25.6 | -36.28 | -4.7337 | 31.5463
22 | -24 | -37.7723 | -8.2098 | 29.5625
22 | -22.4 | -38.6156 | -11.5479 | 27.0677
22 | -20.8 | -38.7909 | -14.6747 | 24.1162
22 | -19.2 | -38.292 | -17.5208 | 20.7712
22 | -17.6 | -37.1256 | -20.0225 | 17.1031
22 | -16 | -35.3114 | -22.1229 | 13.1885
22 | -14.4 | -32.8815 | -23.7733 | 9.1082
22 | -12.8 | -29.88 | -24.9338 | 4.9461
22 | -11.2 | -26.3617 | -25.5746 | 0.78709
22 | -9.6 | -22.3915 | -25.6761 | -3.2845
22 | -8 | -18.0432 | -25.2299 | -7.1866
22 | -6.4 | -13.3975 | -24.2386 | -10.8411
22 | -4.8 | -8.5408 | -22.716 | -14.1752
22 | -3.2 | -3.5635 | -20.6867 | -17.1233
22 | -1.6 | 1.4419 | -18.1857 | -19.6277
22 | 0 | 6.3825 | -15.2578 | -21.6403
22 | 1.6 | 11.167 | -11.9564 | -23.1234
22 | 3.2 | 15.7071 | -8.3431 | -24.0502
22 | 4.8 | 19.9197 | -4.4858 | -24.4055
22 | 6.4 | 23.7284 | -0.45782 | -24.1862
22 | 8 | 27.0647 | 3.6637 | -23.4009
22 | 9.6 | 29.8696 | 7.7995 | -22.0701
22 | 11.2 | 32.0947 | 11.8694 | -20.2254
22 | 12.8 | 33.7033 | 15.794 | -17.9092
22 | 14.4 | 34.6705 | 19.4968 | -15.1737
22 | 16 | 34.9844 | 22.9047 | -12.0797
22 | 17.6 | 34.6459 | 25.9504 | -8.6955
22 | 19.2 | 33.6686 | 28.5732 | -5.0954
22 | 20.8 | 32.0787 | 30.7205 | -1.3582
22 | 22.4 | 29.9144 | 32.3486 | 2.4342
22 | 24 | 27.2249 | 33.4238 | 6.1989
22 | 25.6 | 24.0697 | 33.923 | 9.8533
22 | 27.2 | 20.5171 | 33.834 | 13.3169
22 | 28.8 | 16.643 | 33.1562 | 16.5132
22 | 30.4 | 12.5293 | 31.9 | 19.3707
22 | 32 | 8.2622 | 30.0873 | 21.8251
22 | 33.6 | 3.9305 | 27.7504 | 23.82
22 | 35.2 | -0.37637 | 24.932 | 25.3083
22 | 36.8 | -4.5697 | 21.6837 | 26.2535
22 | 38.4 | -8.5639 | 18.0658 | 26.6296
22 | 40 | -12.2776 | 14.1452 | 26.4228
22 | 41.6 | -15.6358 | 9.995 | 25.6307
22 | 43.2 | -18.571 | 5.6923 | 24.2633
22 | 44.8 | -21.025 | 1.3172 | 22.3422
22 | 46.4 | -22.9495 | -3.049 | 19.9004
22 | 48 | -24.3073 | -7.3255 | 16.9818
22 | 49.6 | -25.0734 | -11.4332 | 13.6403
22 | 51.2 | -25.2349 | -15.2966 | 9.9383
22 | 52.8 | -24.7915 | -18.8451 | 5.9464
22 | 54.4 | -23.7557 | -22.0147 | 1.741
22 | 56 | -22.1522 | -24.7487 | -2.5965
22 | 57.6 | -20.0174 | -26.9992 | -6.9817
22 | 59.2 | -17.3991 | -28.7279 | -11.3287
22 | 60.8 | -14.3549 | -29.9068 | -15.5519
22 | 62.4 | -10.9515 | -30.5189 | -19.5674
22 | 64 | -7.2629 | -30.5583 | -23.2954
22 | 65.6 | -3.3694 | -30.0304 | -26.661
22 | 67.2 | 0.64435 | -28.9517 | -29.5961
22 | 68.8 | 4.6912 | -27.3495 | -32.0407
22 | 70.4 | 8.6829 | -25.2612 | -33.9441
22 | 72 | 12.5323 | -22.7337 | -35.2661
22 | 73.6 | 16.1548 | -19.8224 | -35.9773
22 | 75.2 | 19.4703 | -16.59 | -36.0603
22 | 76.8 | 22.4046 | -13.1051 | -35.5097
22 | 78.4 | 24.8913 | -9.4412 | -34.3325
22 | 80 | 26.8729 | -5.6748 | -32.5477
22 | 81.6 | 28.3019 | -1.884 | -30.1859
22 | 83.2 | 29.1421 | 1.853 | -27.2891
22 | 84.8 | 29.3691 | 5.4594 | -23.9097
22 | 86.4 | 28.971 | 8.8618 | -20.1092
22 | 88 | 27.9485 | 11.9911 | -15.9573
22 | 89.6 | 26.315 | 14.7843 | -11.5308
22 | 91.2 | 24.0965 | 17.1853 | -6.9112
22 | 92.8 | 21.331 | 19.1468 | -2.1842
22 | 94.4 | 18.0676 | 20.6304 | 2.5628
22 | 96 | 14.3658 | 21.6078 | 7.242
22 | 97.6 | 10.2944 | 22.0616 | 11.7671
22 | 99.2 | 5.9299 | 21.9848 | 16.055
22 | 100.8 | 1.3549 | 21.382 | 20.0271
22 | 102.4 | -3.343 | 20.2684 | 23.6114
22 | 104 | -8.0734 | 18.6699 | 26.7433
22 | 105.6 | -12.7448 | 16.6226 | 29.3674
22 | 107.2 | -17.2663 | 14.1719 | 31.4382
22 | 108.8 | -21.5494 | 11.3717 | 32.9211
22 | 110.4 | -25.5101 | 8.283 | 33.7931
22 | 112 | -29.0701 | 4.9731 | 34.0432
22 | 113.6 | -32.1585 | 1.5139 | 33.6725
22 | 115.2 | -34.7135 | -2.0193 | 32.6942
22 | 116.8 | -36.6832 | -5.5498 | 31.1334
22 | 118.4 | -38.0271 | -9.0006 | 29.0265
24 | -40 | -10.8618 | 13.5621 | 24.4238
24 | -38.4 | -15.8735 | 12.4205 | 28.294
24 | -36.8 | -20.803 | 10.8542 | 31.6572
24 | -35.2 | -25.5578 | 8.9046 | 34.4625
24 | -33.6 | -30.0479 | 6.6217 | 36.6696
24 | -32 | -34.1871 | 4.0627 | 38.2498
24 | -30.4 | -37.8953 | 1.2913 | 39.1866
24 | -28.8 | -41.0995 | -1.6241 | 39.4754
24 | -27.2 | -43.7356 | -4.6115 | 39.1241
24 | -25.6 | -45.7497 | -7.597 | 38.1527
24 | -24 | -47.0988 | -10.5061 | 36.5927
24 | -22.4 | -47.7523 | -13.2658 | 34.4864
24 | -20.8 | -47.692 | -15.8056 | 31.8864
24 | -19.2 | -46.9129 | -18.059 | 28.8539
24 | -17.6 | -45.4231 | -19.9653 | 25.4578
24 | -16 | -43.244 | -21.4707 | 21.7733
24 | -14.4 | -40.4095 | -22.5292 | 17.8803
24 | -12.8 | -36.9656 | -23.1041 | 13.8614
24 | -11.2 | -32.9694 | -23.1684 | 9.801
24 | -9.6 | -28.4884 | -22.7055 | 5.7829
24 | -8 | -23.5986 | -21.7098 | 1.8888
24 | -6.4 | -18.3836 | -20.1867 | -1.8031
24 | -4.8 | -12.9327 | -18.1525 | -5.2198
24 | -3.2 | -7.3391 | -15.6345 | -8.2954
24 | -1.6 | -1.6985 | -12.67 | -10.9715
24 | 0 | 3.8929 | -9.3063 | -13.1992
24 | 1.6 | 9.3407 | -5.5989 | -14.9396
24 | 3.2 | 14.5533 | -1.6114 | -16.1647
24 | 4.8 | 19.4442 | 2.5863 | -16.8579
24 | 6.4 | 23.9335 | 6.9193 | -17.0142
24 | 8 | 27.9494 | 11.309 | -16.6404
24 | 9.6 | 31.4296 | 15.6746 | -15.755
24 | 11.2 | 34.3221 | 19.9348 | -14.3873
24 | 12.8 | 36.5869 | 24.0095 | -12.5774
24 | 14.4 | 38.1959 | 27.821 | -10.3749
24 | 16 | 39.1339 | 31.296 | -7.8379
24 | 17.6 | 39.3987 | 34.3669 | -5.0319
24 | 19.2 | 39.001 | 36.9727 | -2.0283
24 | 20.8 | 37.9639 | 39.0608 | 1.0969
24 | 22.4 | 36.323 | 40.5881 | 4.2651
24 | 24 | 34.1248 | 41.5212 | 7.3964
24 | 25.6 | 31.4263 | 41.8377 | 10.4114
24 | 27.2 | 28.2936 | 41.5264 | 13.2328
24 | 28.8 | 24.8004 | 40.5877 | 15.7873
24 | 30.4 | 21.0268 | 39.0335 | 18.0067
24 | 32 | 17.0572 | 36.887 | 19.8298
24 | 33.6 | 12.979 | 34.1823 | 21.2033
24 | 35.2 | 8.8803 | 30.9638 | 22.0835
24 | 36.8 | 4.8487 | 27.2853 | 22.4365
24 | 38.4 | 0.96921 | 23.209 | 22.2398
24 | 40 | -2.6776 | 18.8044 | 21.482
24 | 41.6 | -6.017 | 14.1467 | 20.1637
24 | 43.2 | -8.9816 | 9.3159 | 18.2975
24 | 44.8 | -11.513 | 4.3944 | 15.9074
24 | 46.4 | -13.5624 | -0.53358 | 13.0288
24 | 48 | -15.0923 | -5.3844 | 9.708
24 | 49.6 | -16.0766 | -10.0761 | 6.0005
24 | 51.2 | -16.5013 | -14.5304 | 1.9709
24 | 52.8 | -16.3649 | -18.6737 | -2.3088
24 | 54.4 | -15.6783 | -22.4388 | -6.7605
24 | 56 | -14.4643 | -25.7662 | -11.3019
24 | 57.6 | -12.7577 | -28.605 | -15.8473
24 | 59.2 | -10.6039 | -30.914 | -20.3101
24 | 60.8 | -8.0582 | -32.6623 | -24.6041
24 | 62.4 | -5.1848 | -33.83 | -28.6452
24 | 64 | -2.0552 | -34.4084 | -32.3532
24 | 65.6 | 1.2533 | -34.4002 | -35.6534
24 | 67.2 | 4.6589 | -33.8193 | -38.4782
24 | 68.8 | 8.0775 | -32.6904 | -40.7679
24 | 70.4 | 11.424 | -31.0488 | -42.4728
24 | 72 | 14.6145 | -28.9391 | -43.5535
24 | 73.6 | 17.5676 | -26.4144 | -43.9819
24 | 75.2 | 20.2066 | -23.5356 | -43.7421
24 | 76.8 | 22.4607 | -20.3695 | -42.8303
24 | 78.4 | 24.267 | -16.988 | -41.2551
24 | 80 | 25.5713 | -13.4663 | -39.0376
24 | 81.6 | 26.3296 | -9.8811 | -36.2106
24 | 83.2 | 26.5089 | -6.3097 | -32.8186
24 | 84.8 | 26.0882 | -2.8279 | -28.9161
24 | 86.4 | 25.0588 | 0.49128 | -24.5675
24 | 88 | 23.4245 | 3.5793 | -19.8452
24 | 89.6 | 21.202 | 6.3733 | -14.8288
24 | 91.2 | 18.4201 | 8.8173 | -9.6028
24 | 92.8 | 15.1196 | 10.8636 | -4.2559
24 | 94.4 | 11.3523 | 12.4736 | 1.1213
24 | 96 | 7.1803 | 13.6183 | 6.438
24 | 97.6 | 2.6746 | 14.2793 | 11.6046
24 | 99.2 | -2.0861 | 14.4487 | 16.5348
24 | 100.8 | -7.017 | 14.1298 | 21.1468
24 | 102.4 | -12.0289 | 13.3365 | 25.3654
24 | 104 | -17.0299 | 12.093 | 29.1228
24 | 105.6 | -21.9269 | 10.4336 | 32.3606
24 | 107.2 | -26.6281 | 8.4018 | 35.03
24 | 108.8 | -31.0441 | 6.0494 | 37.0935
24 | 110.4 | -35.0901 | 3.4352 | 38.5253
24 | 112 | -38.6874 | 0.62401 | 39.3114
24 | 113.6 | -41.7649 | -2.3146 | 39.4503
24 | 115.2 | -44.2609 | -5.3082 | 38.9527
24 | 116.8 | -46.1238 | -8.2826 | 37.8413
24 | 118.4 | -47.3136 | -11.1635 | 36.1501
26 | -40 | -19.1225 | 6.8422 | 25.9647
26 | -38.4 | -24.4034 | 6.0333 | 30.4368
26 | -36.8 | -29.5594 | 4.8318 | 34.3911
26 | -35.2 | -34.4968 | 3.2771 | 37.7739
26 | -33.6 | -39.1247 | 1.4172 | 40.5419
26 | -32 | -43.3563 | -0.69265 | 42.6636
26 | -30.4 | -47.1109 | -2.9912 | 44.1198
26 | -28.8 | -50.3154 | -5.4122 | 44.9033
26 | -27.2 | -52.9057 | -7.8862 | 45.0195
26 | -25.6 | -54.828 | -10.3419 | 44.4861
26 | -24 | -56.0399 | -12.7076 | 43.3323
26 | -22.4 | -56.5114 | -14.9128 | 41.5986
26 | -20.8 | -56.2252 | -16.8898 | 39.3354
26 | -19.2 | -55.1775 | -18.575 | 36.6025
26 | -17.6 | -53.3777 | -19.9105 | 33.4672
26 | -16 | -50.8488 | -20.8454 | 30.0034
26 | -14.4 | -47.6264 | -21.3366 | 26.2898
26 | -12.8 | -43.7584 | -21.3501 | 22.4083
26 | -11.2 | -39.3041 | -20.8617 | 18.4424
26 | -9.6 | -34.3333 | -19.8578 | 14.4755
26 | -8 | -28.9245 | -18.3352 | 10.5892
26 | -6.4 | -23.1637 | -16.3022 | 6.8615
26 | -4.8 | -17.143 | -13.7776 | 3.3655
26 | -3.2 | -10.9587 | -10.791 | 0.16771
26 | -1.6 | -4.7092 | -7.3823 | -2.673
26 | 0 | 1.5062 | -3.6007 | -5.1069
26 | 1.6 | 7.5899 | 0.49589 | -7.094
26 | 3.2 | 13.4472 | 4.8421 | -8.6051
26 | 4.8 | 18.9884 | 9.3662 | -9.6222
26 | 6.4 | 24.1302 | 13.9917 | -10.1386
26 | 8 | 28.7977 | 18.6383 | -10.1593
26 | 9.6 | 32.9251 | 23.2242 | -9.7009
26 | 11.2 | 36.4574 | 27.6669 | -8.7905
26 | 12.8 | 39.3513 | 31.8854 | -7.4659
26 | 14.4 | 41.5756 | 35.8012 | -5.7743
26 | 16 | 43.1119 | 39.3407 | -3.7713
26 | 17.6 | 43.9552 | 42.4356 | -1.5196
26 | 19.2 | 44.113 | 45.025 | 0.91199
26 | 20.8 | 43.606 | 47.0566 | 3.4506
26 | 22.4 | 42.4668 | 48.4871 | 6.0203
26 | 24 | 40.7395 | 49.2839 | 8.5444
26 | 25.6 | 38.4789 | 49.4253 | 10.9464
26 | 27.2 | 35.7487 | 48.9009 | 13.1522
26 | 28.8 | 32.6207 | 47.7121 | 15.0914
26 | 30.4 | 29.1732 | 45.8722 | 16.699
26 | 32 | 25.4888 | 43.4057 | 17.9169
26 | 33.6 | 21.6535 | 40.3483 | 18.6948
26 | 35.2 | 17.7544 | 36.7463 | 18.9919
26 | 36.8 | 13.878 | 32.6553 | 18.7774
26 | 38.4 | 10.1083 | 28.1397 | 18.0313
26 | 40 | 6.5257 | 23.271 | 16.7453
26 | 41.6 | 3.2043 | 18.1269 | 14.9226
26 | 43.2 | 0.21155 | 12.7897 | 12.5781
26 | 44.8 | -2.394 | 7.3445 | 9.7384
26 | 46.4 | -4.5633 | 1.8779 | 6.4412
26 | 48 | -6.2581 | -3.5235 | 2.7346
26 | 49.6 | -7.4515 | -8.7751 | -1.3236
26 | 51.2 | -8.1286 | -13.7959 | -5.6672
26 | 52.8 | -8.2865 | -18.5093 | -10.2228
26 | 54.4 | -7.9346 | -22.8454 | -14.9108
26 | 56 | -7.0942 | -26.7417 | -19.6475
26 | 57.6 | -5.798 | -30.1445 | -24.3465
26 | 59.2 | -4.0895 | -33.0098 | -28.9203
26 | 60.8 | -2.0217 | -35.304 | -33.2822
26 | 62.4 | 0.34352 | -37.0042 | -37.3478
26 | 64 | 2.9373 | -38.0993 | -41.0366
26 | 65.6 | 5.685 | -38.5893 | -44.2743
26 | 67.2 | 8.5076 | -38.4857 | -46.9932
26 | 68.8 | 11.3238 | -37.8107 | -49.1345
26 | 70.4 | 14.0518 | -36.5973 | -50.6491
26 | 72 | 16.6105 | -34.888 | -51.4985
26 | 73.6 | 18.9219 | -32.7339 | -51.6559
26 | 75.2 | 20.9124 | -30.1941 | -51.1065
26 | 76.8 | 22.5146 | -27.3337 | -49.8483
26 | 78.4 | 23.6686 | -24.223 | -47.8916
26 | 80 | 24.3235 | -20.9358 | -45.2593
26 | 81.6 | 24.4387 | -17.5477 | -41.9864
26 | 83.2 | 23.9844 | -14.1351 | -38.1195
26 | 84.8 | 22.9428 | -10.7728 | -33.7156
26 | 86.4 | 21.3082 | -7.5334 | -28.8416
26 | 88 | 19.0876 | -4.4849 | -23.5725
26 | 89.6 | 16.3004 | -1.6901 | -17.9905
26 | 91.2 | 12.9783 | 0.79509 | -12.1832
26 | 92.8 | 9.1649 | 2.9228 | -6.2421
26 | 94.4 | 4.9145 | 4.6539 | -0.2606
26 | 96 | 0.29168 | 5.9589 | 5.6672
26 | 97.6 | -4.6303 | 6.8185 | 11.4489
26 | 99.2 | -9.7708 | 7.224 | 16.9948
26 | 100.8 | -15.0429 | 7.1774 | 22.2203
26 | 102.4 | -20.3559 | 6.691 | 27.0469
26 | 104 | -25.6162 | 5.7878 | 31.4041
26 | 105.6 | -30.7297 | 4.5004 | 35.23
26 | 107.2 | -35.6031 | 2.8702 | 38.4733
26 | 108.8 | -40.1465 | 0.94703 | 41.0935
26 | 110.4 | -44.2742 | -1.2123 | 43.0619
26 | 112 | -47.9072 | -3.5454 | 44.3618
26 | 113.6 | -50.9743 | -5.985 | 44.9893
26 | 115.2 | -53.4138 | -8.4612 | 44.9526
26 | 116.8 | -55.1743 | -10.9023 | 44.272
26 | 118.4 | -56.2164 | -13.2369 | 42.9794
28 | -40 | -26.8335 | 0.56956 | 27.403
28 | -38.4 | -32.3657 | 0.071266 | 32.437
28 | -36.8 | -37.733 | -0.78986 | 36.9432
28 | -35.2 | -42.8409 | -1.976 | 40.8649
28 | -33.6 | -47.5974 | -3.4409 | 44.1565
28 | -32 | -51.9153 | -5.1316 | 46.7837
28 | -30.4 | -55.7133 | -6.9886 | 48.7247
28 | -28.8 | -58.9181 | -8.9482 | 49.97
28 | -27.2 | -61.4656 | -10.943 | 50.5226
28 | -25.6 | -63.3022 | -12.9042 | 50.398
28 | -24 | -64.3861 | -14.7626 | 49.6235
28 | -22.4 | -64.6876 | -16.4501 | 48.2375
28 | -20.8 | -64.1906 | -17.9018 | 46.2888
28 | -19.2 | -62.8921 | -19.0566 | 43.8355
28 | -17.6 | -60.803 | -19.8594 | 40.9437
28 | -16 | -57.9475 | -20.2617 | 37.6859
28 | -14.4 | -54.363 | -20.2232 | 34.1397
28 | -12.8 | -50.0991 | -19.7127 | 30.3864
28 | -11.2 | -45.2173 | -18.7085 | 26.5088
28 | -9.6 | -39.7893 | -17.1995 | 22.5898
28 | -8 | -33.8959 | -15.1852 | 18.7106
28 | -6.4 | -27.6257 | -12.6762 | 14.9495
28 | -4.8 | -21.0733 | -9.6938 | 11.3795
28 | -3.2 | -14.3374 | -6.2698 | 8.0676
28 | -1.6 | -7.5196 | -2.4464 | 5.0732
28 | 0 | -0.72167 | 1.7252 | 2.4469
28 | 1.6 | 5.9556 | 6.1851 | 0.22945
28 | 3.2 | 12.4147 | 10.8661 | -1.5486
28 | 4.8 | 18.5629 | 15.6949 | -2.8679
28 | 6.4 | 24.3138 | 20.5934 | -3.7205
28 | 8 | 29.5894 | 25.4799 | -4.1095
28 | 9.6 | 34.3211 | 30.2715 | -4.0496
28 | 11.2 | 38.4506 | 34.8845 | -3.5661
28 | 12.8 | 41.9318 | 39.2372 | -2.6946
28 | 14.4 | 44.7304 | 43.2504 | -1.4799
28 | 16 | 46.8253 | 46.85 | 0.024693
28 | 17.6 | 48.2084 | 49.9673 | 1.7589
28 | 19.2 | 48.8849 | 52.5415 | 3.6567
28 | 20.8 | 48.8726 | 54.5202 | 5.6476
28 | 22.4 | 48.2017 | 55.8605 | 7.6588
28 | 24 | 46.9141 | 56.5301 | 9.616
28 | 25.6 | 45.0621 | 56.508 | 11.4458
28 | 27.2 | 42.7077 | 55.7846 | 13.0769
28 | 28.8 | 39.9206 | 54.3625 | 14.4418
28 | 30.4 | 36.7774 | 52.2558 | 15.4784
28 | 32 | 33.3593 | 49.4906 | 16.1313
28 | 33.6 | 29.7508 | 46.1041 | 16.3532
28 | 35.2 | 26.038 | 42.144 | 16.106
28 | 36.8 | 22.3063 | 37.668 | 15.3617
28 | 38.4 | 18.6393 | 32.7422 | 14.1029
28 | 40 | 15.1165 | 27.4404 | 12.3239
28 | 41.6 | 11.812 | 21.8422 | 10.0302
28 | 43.2 | 8.793 | 16.0323 | 7.2394
28 | 44.8 | 6.1182 | 10.0982 | 3.98
28 | 46.4 | 3.837 | 4.129 | 0.292
28 | 48 | 1.9882 | -1.7864 | -3.7746
28 | 49.6 | 0.59955 | -7.5607 | -8.1603
28 | 51.2 | -0.31308 | -13.1102 | -12.7971
28 | 52.8 | -0.74567 | -18.3558 | -17.6101
28 | 54.4 | -0.70625 | -23.2249 | -22.5186
28 | 56 | -0.21452 | -27.6523 | -27.4377
28 | 57.6 | 0.69853 | -31.5816 | -32.2801
28 | 59.2 | 1.9914 | -34.9662 | -36.9576
28 | 60.8 | 3.6131 | -37.7698 | -41.3829
28 | 62.4 | 5.504 | -39.9672 | -45.4712
28 | 64 | 7.5976 | -41.5447 | -49.1423
28 | 65.6 | 9.8217 | -42.4997 | -52.3214
28 | 67.2 | 12.1001 | -42.8415 | -54.9416
28 | 68.8 | 14.3542 | -42.5902 | -56.9444
28 | 70.4 | 16.5047 | -41.7766 | -58.2813
28 | 72 | 18.4738 | -40.441 | -58.9148
28 | 73.6 | 20.1861 | -38.633 | -58.8191
28 | 75.2 | 21.5713 | -36.4096 | -57.9808
28 | 76.8 | 22.5648 | -33.8345 | -56.3993
28 | 78.4 | 23.1099 | -30.9765 | -54.0864
28 | 80 | 23.1588 | -27.9082 | -51.067
28 | 81.6 | 22.6737 | -24.7042 | -47.3778
28 | 83.2 | 21.628 | -21.4397 | -43.0677
28 | 84.8 | 20.0067 | -18.189 | -38.1957
28 | 86.4 | 17.8072 | -15.024 | -32.8312
28 | 88 | 15.0392 | -12.0125 | -27.0517
28 | 89.6 | 11.7249 | -9.217 | -20.9418
28 | 91.2 | 7.8986 | -6.6933 | -14.5919
28 | 92.8 | 3.6064 | -4.4896 | -8.096
28 | 94.4 | -1.0949 | -2.6454 | -1.5506
28 | 96 | -6.1385 | -1.1908 | 4.9477
28 | 97.6 | -11.4492 | -0.14572 | 11.3034
28 | 99.2 | -16.9441 | 0.48011 | 17.4242
28 | 100.8 | -22.5348 | 0.68752 | 23.2223
28 | 102.4 | -28.1288 | 0.48778 | 28.6166
28 | 104 | -33.6312 | -0.09774 | 33.5335
28 | 105.6 | -38.9466 | -1.0381 | 37.9086
28 | 107.2 | -43.9809 | -2.2934 | 41.6875
28 | 108.8 | -48.6431 | -3.8158 | 44.8273
28 | 110.4 | -52.8471 | -5.5506 | 47.2966
28 | 112 | -56.5135 | -7.4373 | 49.0762
28 | 113.6 | -59.5709 | -9.4111 | 50.1598
28 | 115.2 | -61.9576 | -11.4043 | 50.5532
28 | 116.8 | -63.6225 | -13.3478 | 50.2748
28 | 118.4 | -64.5267 | -15.1724 | 49.3543
30 | -40 | -33.814 | -5.1089 | 28.7051
30 | -38.4 | -39.5737 | -5.326 | 34.2477
30 | -36.8 | -45.1324 | -5.879 | 39.2534
30 | -35.2 | -50.3946 | -6.7314 | 43.6632
30 | -33.6 | -55.2676 | -7.8389 | 47.4287
30 | -32 | -59.6635 | -9.15 | 50.5135
30 | -30.4 | -63.5008 | -10.6074 | 52.8934
30 | -28.8 | -66.7059 | -12.1492 | 54.5567
30 | -27.2 | -69.2146 | -13.7102 | 55.5044
30 | -25.6 | -70.9737 | -15.2238 | 55.7499
30 | -24 | -71.9416 | -16.6229 | 55.3187
30 | -22.4 | -72.0893 | -17.8419 | 54.2475
30 | -20.8 | -71.4014 | -18.818 | 52.5835
30 | -19.2 | -69.876 | -19.4926 | 50.3834
30 | -17.6 | -67.5249 | -19.813 | 47.7119
30 | -16 | -64.3738 | -19.7333 | 44.6405
30 | -14.4 | -60.4614 | -19.2154 | 41.2461
30 | -12.8 | -55.8393 | -18.2304 | 37.6088
30 | -11.2 | -50.5703 | -16.7593 | 33.8111
30 | -9.6 | -44.7284 | -14.793 | 29.9353
30 | -8 | -38.3964 | -12.3336 | 26.0628
30 | -6.4 | -31.665 | -9.3937 | 22.2713
30 | -4.8 | -24.6312 | -5.9968 | 18.6343
30 | -3.2 | -17.3961 | -2.177 | 15.2192
30 | -1.6 | -10.0637 | 2.0219 | 12.0857
30 | 0 | -2.7385 | 6.5466 | 9.2851
30 | 1.6 | 4.4762 | 11.3354 | 6.8592
30 | 3.2 | 11.4801 | 16.3195 | 4.8395
30 | 4.8 | 18.1777 | 21.4241 | 3.2465
30 | 6.4 | 24.48 | 26.5697 | 2.0897
30 | 8 | 30.3062 | 31.6734 | 1.3672
30 | 9.6 | 35.5848 | 36.6511 | 1.0663
30 | 11.2 | 40.2551 | 41.4184 | 1.1634
30 | 12.8 | 44.2678 | 45.8926 | 1.6248
30 | 14.4 | 47.5863 | 49.994 | 2.4077
30 | 16 | 50.1868 | 53.6479 | 3.4611
30 | 17.6 | 52.0588 | 56.7856 | 4.7269
30 | 19.2 | 53.2047 | 59.346 | 6.1413
30 | 20.8 | 53.6403 | 61.2768 | 7.6366
30 | 22.4 | 53.3934 | 62.5354 | 9.142
30 | 24 | 52.5038 | 63.0899 | 10.5861
30 | 25.6 | 51.0218 | 62.9198 | 11.898
30 | 27.2 | 49.0075 | 62.0163 | 13.0088
30 | 28.8 | 46.529 | 60.3828 | 13.8538
30 | 30.4 | 43.6613 | 58.0347 | 14.3734
30 | 32 | 40.4842 | 54.9991 | 14.5149
30 | 33.6 | 37.0811 | 51.3146 | 14.2335
30 | 35.2 | 33.5369 | 47.0305 | 13.4936
30 | 36.8 | 29.9363 | 42.2059 | 12.2696
30 | 38.4 | 26.3622 | 36.9088 | 10.5466
30 | 40 | 22.8935 | 31.2148 | 8.3213
30 | 41.6 | 19.6043 | 25.2056 | 5.6013
30 | 43.2 | 16.5615 | 18.9678 | 2.4063
30 | 44.8 | 13.824 | 12.5911 | -1.2329
30 | 46.4 | 11.4415 | 6.1668 | -5.2747
30 | 48 | 9.4534 | -0.21388 | -9.6673
30 | 49.6 | 7.888 | -6.4614 | -14.3494
30 | 51.2 | 6.7621 | -12.4895 | -19.2516
30 | 52.8 | 6.0808 | -18.2169 | -24.2977
30 | 54.4 | 5.8374 | -23.5684 | -29.4058
30 | 56 | 6.0135 | -28.4766 | -34.49
30 | 57.6 | 6.5797 | -32.8825 | -39.4622
30 | 59.2 | 7.4963 | -36.7372 | -44.2335
30 | 60.8 | 8.7141 | -40.0021 | -48.7162
30 | 62.4 | 10.1756 | -42.6496 | -52.8252
30 | 64 | 11.8164 | -44.6636 | -56.4801
30 | 65.6 | 13.5666 | -46.0397 | -59.6063
30 | 67.2 | 15.3523 | -46.7848 | -62.1371
30 | 68.8 | 17.0974 | -46.917 | -64.0144
30 | 70.4 | 18.7253 | -46.4652 | -65.1905
30 | 72 | 20.1605 | -45.468 | -65.6285
30 | 73.6 | 21.3306 | -43.9732 | -65.3038
30 | 75.2 | 22.1678 | -42.0362 | -64.204
30 | 76.8 | 22.6103 | -39.7194 | -62.3297
30 | 78.4 | 22.6042 | -37.0903 | -59.6944
30 | 80 | 22.1043 | -34.2202 | -56.3245
30 | 81.6 | 21.0758 | -31.1827 | -52.2586
30 | 83.2 | 19.4947 | -28.0524 | -47.5471
30 | 84.8 | 17.3488 | -24.9027 | -42.2515
30 | 86.4 | 14.6378 | -21.8051 | -36.443
30 | 88 | 11.3743 | -18.8271 | -30.2013
30 | 89.6 | 7.5828 | -16.0308 | -23.6136
30 | 91.2 | 3.3001 | -13.4723 | -16.7724
30 | 92.8 | -1.4255 | -11.1999 | -9.7744
30 | 94.4 | -6.535 | -9.2533 | -2.7183
30 | 96 | -11.9596 | -7.6632 | 4.2964
30 | 97.6 | -17.6221 | -6.4503 | 11.1718
30 | 99.2 | -23.4379 | -5.625 | 17.8129
30 | 100.8 | -29.317 | -5.1875 | 24.1294
30 | 102.4 | -35.1654 | -5.1278 | 30.0376
30 | 104 | -40.887 | -5.4258 | 35.4612
30 | 105.6 | -46.3852 | -6.0519 | 40.3334
30 | 107.2 | -51.5651 | -6.9678 | 44.5973
30 | 108.8 | -56.3349 | -8.1274 | 48.2074
30 | 110.4 | -60.608 | -9.4779 | 51.1301
30 | 112 | -64.3046 | -10.9605 | 53.344
30 | 113.6 | -67.3532 | -12.5127 | 54.8405
30 | 115.2 | -69.692 | -14.0687 | 55.6234
30 | 116.8 | -71.2705 | -15.5616 | 55.7089
30 | 118.4 | -72.0499 | -16.9246 | 55.1253
32 | -40 | -39.9005 | -10.0601 | 29.8404
32 | -38.4 | -45.8585 | -10.0321 | 35.8265
32 | -36.8 | -51.5841 | -10.3163 | 41.2678
32 | -35.2 | -56.9808 | -10.8778 | 46.1031
32 | -33.6 | -61.9554 | -11.6736 | 50.2819
32 | -32 | -66.4194 | -12.6538 | 53.7656
32 | -30.4 | -70.2909 | -13.7627 | 56.5282
32 | -28.8 | -73.4962 | -14.9402 | 58.556
32 | -27.2 | -75.9712 | -16.1231 | 59.8481
32 | -25.6 | -77.6627 | -17.2463 | 60.4164
32 | -24 | -78.5294 | -18.2449 | 60.2845
32 | -22.4 | -78.5431 | -19.0553 | 59.4877
32 | -20.8 | -77.6887 | -19.6168 | 58.0719
32 | -19.2 | -75.9654 | -19.8728 | 56.0926
32 | -17.6 | -73.3859 | -19.7727 | 53.6132
32 | -16 | -69.977 | -19.2725 | 50.7045
32 | -14.4 | -65.7788 | -18.3366 | 47.4422
32 | -12.8 | -60.8442 | -16.938 | 43.9062
32 | -11.2 | -55.2378 | -15.0597 | 40.1781
32 | -9.6 | -49.0349 | -12.6948 | 36.3401
32 | -8 | -42.3204 | -9.8472 | 32.4732
32 | -6.4 | -35.187 | -6.5316 | 28.6553
32 | -4.8 | -27.7334 | -2.7734 | 24.96
32 | -3.2 | -20.0631 | 1.3917 | 21.4548
32 | -1.6 | -12.282 | 5.9179 | 18.2
32 | 0 | -4.4971 | 10.7504 | 15.2475
32 | 1.6 | 3.1862 | 15.826 | 12.6398
32 | 3.2 | 10.6651 | 21.0745 | 10.4094
32 | 4.8 | 17.8418 | 26.4196 | 8.5778
32 | 6.4 | 24.6249 | 31.7806 | 7.1556
32 | 8 | 30.9312 | 37.0737 | 6.1425
32 | 9.6 | 36.6867 | 42.2137 | 5.527
32 | 11.2 | 41.8284 | 47.1155 | 5.2871
32 | 12.8 | 46.3046 | 51.6955 | 5.3909
32 | 14.4 | 50.0765 | 55.8739 | 5.7974
32 | 16 | 53.1178 | 59.5752 | 6.4573
32 | 17.6 | 55.4159 | 62.7306 | 7.3147
32 | 19.2 | 56.9713 | 65.279 | 8.3078
32 | 20.8 | 57.7973 | 67.1681 | 9.3707
32 | 22.4 | 57.9201 | 68.3554 | 10.4353
32 | 24 | 57.3775 | 68.8095 | 11.432
32 | 25.6 | 56.2182 | 68.5103 | 12.2922
32 | 27.2 | 54.5004 | 67.4498 | 12.9494
32 | 28.8 | 52.2911 | 65.6321 | 13.3411
32 | 30.4 | 49.6635 | 63.0734 | 13.4099
32 | 32 | 46.6966 | 59.8021 | 13.1055
32 | 33.6 | 43.4725 | 55.8577 | 12.3852
32 | 35.2 | 40.0754 | 51.291 | 11.2157
32 | 36.8 | 36.5891 | 46.1625 | 9.5735
32 | 38.4 | 33.0959 | 40.5417 | 7.4459
32 | 40 | 29.6745 | 34.5058 | 4.8313
32 | 41.6 | 26.3985 | 28.1382 | 1.7397
32 | 43.2 | 23.335 | 21.5273 | -1.8077
32 | 44.8 | 20.5429 | 14.7647 | -5.7782
32 | 46.4 | 18.0721 | 7.9436 | -10.1285
32 | 48 | 15.9624 | 1.1572 | -14.8052
32 | 49.6 | 14.2429 | -5.5028 | -19.7458
32 | 51.2 | 12.9311 | -11.9483 | -24.8794
32 | 52.8 | 12.033 | -18.0958 | -30.1288
32 | 54.4 | 11.5429 | -23.868 | -35.4109
32 | 56 | 11.4438 | -29.1953 | -40.6391
32 | 57.6 | 11.7076 | -34.0168 | -45.7244
32 | 59.2 | 12.2961 | -38.2815 | -50.5776
32 | 60.8 | 13.1618 | -41.9485 | -55.1102
32 | 62.4 | 14.2489 | -44.9884 | -59.2373
32 | 64 | 15.4949 | -47.3831 | -62.878
32 | 65.6 | 16.8319 | -49.1263 | -65.9582
32 | 67.2 | 18.188 | -50.223 | -68.411
32 | 68.8 | 19.4893 | -50.6896 | -70.1789
32 | 70.4 | 20.6614 | -50.5533 | -71.2148
32 | 72 | 21.6312 | -49.8512 | -71.4824
32 | 73.6 | 22.3285 | -48.6294 | -70.9579
32 | 75.2 | 22.6878 | -46.9423 | -69.6301
32 | 76.8 | 22.6499 | -44.8507 | -67.5006
32 | 78.4 | 22.1632 | -42.421 | -64.5842
32 | 80 | 21.185 | -39.7237 | -60.9086
32 | 81.6 | 19.6827 | -36.8315 | -56.5141
32 | 83.2 | 17.6347 | -33.8181 | -51.4528
32 | 84.8 | 15.0312 | -30.7565 | -45.7878
32 | 86.4 | 11.8744 | -27.7177 | -39.5921
32 | 88 | 8.1788 | -24.7688 | -32.9476
32 | 89.6 | 3.9712 | -21.9719 | -25.9432
32 | 91.2 | -0.70943 | -19.3831 | -18.6736
32 | 92.8 | -5.8129 | -17.0507 | -11.2377
32 | 94.4 | -11.2784 | -15.0149 | -3.7365
32 | 96 | -17.0351 | -13.3066 | 3.7285
32 | 97.6 | -23.0043 | -11.9473 | 11.057
32 | 99.2 | -29.0999 | -10.9481 | 18.1518
32 | 100.8 | -35.2305 | -10.3101 | 24.9204
32 | 102.4 | -41.3007 | -10.0242 | 31.2765
32 | 104 | -47.2134 | -10.0714 | 37.142
32 | 105.6 | -52.8711 | -10.4235 | 42.4476
32 | 107.2 | -58.1779 | -11.0435 | 47.1343
32 | 108.8 | -63.0415 | -11.8869 | 51.1546
32 | 110.4 | -67.3748 | -12.9021 | 54.4727
32 | 112 | -71.0978 | -14.0325 | 57.0652
32 | 113.6 | -74.1387 | -15.217 | 58.9217
32 | 115.2 | -76.4359 | -16.3918 | 60.0441
32 | 116.8 | -77.9389 | -17.4919 | 60.447
32 | 118.4 | -78.6094 | -18.4523 | 60.1571
34 | -40 | -44.9503 | -14.1679 | 30.7824
34 | -38.4 | -51.0729 | -13.9365 | 37.1363
34 | -36.8 | -56.9368 | -13.9978 | 42.9391
34 | -35.2 | -62.4452 | -14.3179 | 48.1273
34 | -33.6 | -67.5041 | -14.8551 | 52.649
34 | -32 | -72.0245 | -15.5607 | 56.4638
34 | -30.4 | -75.9244 | -16.3806 | 59.5439
34 | -28.8 | -79.1299 | -17.2559 | 61.8741
34 | -27.2 | -81.5769 | -18.1249 | 63.452
34 | -25.6 | -83.2123 | -18.9243 | 64.288
34 | -24 | -83.9951 | -19.5907 | 64.4044
34 | -22.4 | -83.8975 | -20.0621 | 63.8354
34 | -20.8 | -82.9051 | -20.2795 | 62.6256
34 | -19.2 | -81.0175 | -20.1882 | 60.8293
34 | -17.6 | -78.2486 | -19.7392 | 58.5094
34 | -16 | -74.6258 | -18.8903 | 55.7355
34 | -14.4 | -70.1905 | -17.6075 | 52.583
34 | -12.8 | -64.9966 | -15.8658 | 49.1309
34 | -11.2 | -59.1102 | -13.6496 | 45.4606
34 | -9.6 | -52.6079 | -10.954 | 41.6539
34 | -8 | -45.5761 | -7.7843 | 37.7918
34 | -6.4 | -38.109 | -4.157 | 33.952
34 | -4.8 | -30.3072 | -0.098971 | 30.2082
34 | -3.2 | -22.2757 | 4.3525 | 26.6283
34 | -1.6 | -14.1225 | 9.1503 | 23.2728
34 | 0 | -5.9561 | 14.2382 | 20.1943
34 | 1.6 | 2.1159 | 19.5518 | 17.4358
34 | 3.2 | 9.989 | 25.0195 | 15.0305
34 | 4.8 | 17.5632 | 30.5641 | 13.0009
34 | 6.4 | 24.7452 | 36.1039 | 11.3587
34 | 8 | 31.4497 | 41.5541 | 10.1044
34 | 9.6 | 37.6009 | 46.8288 | 9.2279
34 | 11.2 | 43.1337 | 51.8421 | 8.7085
34 | 12.8 | 47.9945 | 56.5101 | 8.5156
34 | 14.4 | 52.1425 | 60.7522 | 8.6097
34 | 16 | 55.5496 | 64.4928 | 8.9433
34 | 17.6 | 58.2013 | 67.663 | 9.4617
34 | 19.2 | 60.0963 | 70.2014 | 10.1052
34 | 20.8 | 61.2463 | 72.0558 | 10.8095
34 | 22.4 | 61.6758 | 73.184 | 11.5082
34 | 24 | 61.4211 | 73.5549 | 12.1338
34 | 25.6 | 60.5294 | 73.1486 | 12.6192
34 | 27.2 | 59.0578 | 71.9579 | 12.9001
34 | 28.8 | 57.0716 | 69.9873 | 12.9157
34 | 30.4 | 54.6434 | 67.2539 | 12.6106
34 | 32 | 51.8508 | 63.7869 | 11.9361
34 | 33.6 | 48.7753 | 59.627 | 10.8517
34 | 35.2 | 45.5001 | 54.8259 | 9.3258
34 | 36.8 | 42.1086 | 49.4453 | 7.3366
34 | 38.4 | 38.6826 | 43.5559 | 4.8732
34 | 40 | 35.3005 | 37.2363 | 1.9358
34 | 41.6 | 32.0355 | 30.5713 | -1.4642
34 | 43.2 | 28.9548 | 23.6509 | -5.3039
34 | 44.8 | 26.1173 | 16.5681 | -9.5492
34 | 46.4 | 23.5732 | 9.4178 | -14.1555
34 | 48 | 21.3628 | 2.2948 | -19.068
34 | 49.6 | 19.5154 | -4.7076 | -24.223
34 | 51.2 | 18.0493 | -11.4993 | -29.5486
34 | 52.8 | 16.9713 | -17.9953 | -34.9666
34 | 54.4 | 16.2766 | -24.1165 | -40.3931
34 | 56 | 15.9491 | -29.7916 | -45.7408
34 | 57.6 | 15.9621 | -34.9579 | -50.92
34 | 59.2 | 16.2784 | -39.5626 | -55.841
34 | 60.8 | 16.8519 | -43.5633 | -60.4152
34 | 62.4 | 17.6284 | -46.9288 | -64.5572
34 | 64 | 18.5469 | -49.6394 | -68.1862
34 | 65.6 | 19.541 | -51.6871 | -71.2281
34 | 67.2 | 20.5407 | -53.0755 | -73.6162
34 | 68.8 | 21.4738 | -53.8196 | -75.2934
34 | 70.4 | 22.2678 | -53.9451 | -76.2129
34 | 72 | 22.8514 | -53.4877 | -76.3391
34 | 73.6 | 23.1564 | -52.4926 | -75.649
34 | 75.2 | 23.1193 | -51.0126 | -74.1319
34 | 76.8 | 22.6828 | -49.1079 | -71.7907
34 | 78.4 | 21.7973 | -46.8437 | -68.6411
34 | 80 | 20.4222 | -44.2898 | -64.712
34 | 81.6 | 18.5268 | -41.5181 | -60.0449
34 | 83.2 | 16.0915 | -38.6017 | -54.6933
34 | 84.8 | 13.1085 | -35.6133 | -48.7217
34 | 86.4 | 9.5817 | -32.6232 | -42.2049
34 | 88 | 5.5276 | -29.6984 | -35.226
34 | 89.6 | 0.97483 | -26.9011 | -27.8759
34 | 91.2 | -4.036 | -24.287 | -20.251
34 | 92.8 | -9.453 | -21.9049 | -12.4518
34 | 94.4 | -15.2138 | -19.795 | -4.5813
34 | 96 | -21.2462 | -17.9888 | 3.2573
34 | 97.6 | -27.4698 | -16.5081 | 10.9618
34 | 99.2 | -33.7976 | -15.3646 | 18.433
34 | 100.8 | -40.1367 | -14.5602 | 25.5766
34 | 102.4 | -46.391 | -14.0866 | 32.3045
34 | 104 | -52.4623 | -13.9257 | 38.5365
34 | 105.6 | -58.2522 | -14.0505 | 44.2017
34 | 107.2 | -63.6643 | -14.425 | 49.2393
34 | 108.8 | -68.6057 | -15.0059 | 53.5998
34 | 110.4 | -72.989 | -15.7432 | 57.2459
34 | 112 | -76.7338 | -16.5813 | 60.1526
34 | 113.6 | -79.7684 | -17.4607 | 62.3077
34 | 115.2 | -82.031 | -18.3192 | 63.7118
34 | 116.8 | -83.4715 | -19.0933 | 64.3781
34 | 118.4 | -84.0517 | -19.7199 | 64.3318
36 | -40 | -48.845 | -17.3361 | 31.5088
36 | -38.4 | -55.0944 | -16.9478 | 38.1466
36 | -36.8 | -61.0652 | -16.8372 | 44.228
36 | -35.2 | -66.6597 | -16.9711 | 49.6886
36 | -33.6 | -71.7835 | -17.3088 | 54.4747
36 | -32 | -76.3475 | -17.8027 | 58.5448
36 | -30.4 | -80.2693 | -18.3996 | 61.8697
36 | -28.8 | -83.475 | -19.0418 | 64.4331
36 | -27.2 | -85.9003 | -19.6688 | 66.2315
36 | -25.6 | -87.4924 | -20.2185 | 67.274
36 | -24 | -88.2106 | -20.6286 | 67.582
36 | -22.4 | -88.0272 | -20.8386 | 67.1885
36 | -20.8 | -86.9283 | -20.7907 | 66.1376
36 | -19.2 | -84.9141 | -20.4315 | 64.4826
36 | -17.6 | -81.9989 | -19.7133 | 62.2856
36 | -16 | -78.2112 | -18.5955 | 59.6158
36 | -14.4 | -73.593 | -17.0452 | 56.5478
36 | -12.8 | -68.1992 | -15.0388 | 53.1605
36 | -11.2 | -62.0968 | -12.5621 | 49.5347
36 | -9.6 | -55.3636 | -9.6113 | 45.7523
36 | -8 | -48.0871 | -6.1933 | 41.8937
36 | -6.4 | -40.3627 | -2.3256 | 38.0371
36 | -4.8 | -32.2922 | 1.9637 | 34.2559
36 | -3.2 | -23.9823 | 6.6361 | 30.6183
36 | -1.6 | -15.5419 | 11.6434 | 27.1853
36 | 0 | -7.0813 | 16.9282 | 24.0096
36 | 1.6 | 1.2905 | 22.4253 | 21.1348
36 | 3.2 | 9.4675 | 28.0621 | 18.5947
36 | 4.8 | 17.3482 | 33.7606 | 16.4124
36 | 6.4 | 24.8379 | 39.4383 | 14.6003
36 | 8 | 31.8496 | 45.0097 | 13.1601
36 | 9.6 | 38.306 | 50.3882 | 12.0822
36 | 11.2 | 44.1404 | 55.4876 | 11.3472
36 | 12.8 | 49.2978 | 60.2233 | 10.9255
36 | 14.4 | 53.7359 | 64.5146 | 10.7787
36 | 16 | 57.4251 | 68.2856 | 10.8605
36 | 17.6 | 60.3495 | 71.4672 | 11.1176
36 | 19.2 | 62.5064 | 73.9979 | 11.4914
36 | 20.8 | 63.9064 | 75.8256 | 11.9192
36 | 22.4 | 64.5724 | 76.9082 | 12.3358
36 | 24 | 64.5398 | 77.2148 | 12.675
36 | 25.6 | 63.8545 | 76.726 | 12.8715
36 | 27.2 | 62.5726 | 75.4347 | 12.8621
36 | 28.8 | 60.7586 | 73.3462 | 12.5876
36 | 30.4 | 58.4841 | 70.4782 | 11.994
36 | 32 | 55.826 | 66.8603 | 11.0343
36 | 33.6 | 52.8651 | 62.5341 | 9.6691
36 | 35.2 | 49.684 | 57.5522 | 7.8682
36 | 36.8 | 46.3657 | 51.9771 | 5.6114
36 | 38.4 | 42.9915 | 45.8805 | 2.8891
36 | 40 | 39.6395 | 39.3421 | -0.2974
36 | 41.6 | 36.3831 | 32.4478 | -3.9353
36 | 43.2 | 33.2891 | 25.2887 | -8.0004
36 | 44.8 | 30.4166 | 17.9589 | -12.4577
36 | 46.4 | 27.8161 | 10.5547 | -17.2613
36 | 48 | 25.5279 | 3.1722 | -22.3557
36 | 49.6 | 23.5819 | -4.0942 | -27.676
36 | 51.2 | 21.9968 | -11.153 | -33.1498
36 | 52.8 | 20.78 | -17.9178 | -38.6978
36 | 54.4 | 19.9275 | -24.3082 | -44.2357
36 | 56 | 19.4239 | -30.2515 | -49.6755
36 | 57.6 | 19.2433 | -35.6838 | -54.9271
36 | 59.2 | 19.3497 | -40.5507 | -59.9005
36 | 60.8 | 19.6979 | -44.8088 | -64.5067
36 | 62.4 | 20.2348 | -48.4253 | -68.6602
36 | 64 | 20.9007 | -51.3795 | -72.2802
36 | 65.6 | 21.6304 | -53.6621 | -75.2925
36 | 67.2 | 22.3552 | -55.2756 | -77.6308
36 | 68.8 | 23.0044 | -56.2337 | -79.2381
36 | 70.4 | 23.5067 | -56.561 | -80.0678
36 | 72 | 23.7925 | -56.2925 | -80.085
36 | 73.6 | 23.795 | -55.472 | -79.267
36 | 75.2 | 23.4521 | -54.1519 | -77.604
36 | 76.8 | 22.7082 | -52.3913 | -75.0995
36 | 78.4 | 21.5152 | -50.2548 | -71.77
36 | 80 | 19.8339 | -47.8114 | -67.6453
36 | 81.6 | 17.6353 | -45.1327 | -62.768
36 | 83.2 | 14.9013 | -42.2912 | -57.1925
36 | 84.8 | 11.6255 | -39.3591 | -50.9846
36 | 86.4 | 7.8134 | -36.4066 | -44.22
36 | 88 | 3.4828 | -33.5005 | -36.9833
36 | 89.6 | -1.3362 | -30.7028 | -29.3666
36 | 91.2 | -6.6017 | -28.0693 | -21.4676
36 | 92.8 | -12.2605 | -25.6488 | -13.3882
36 | 94.4 | -18.249 | -23.4818 | -5.2328
36 | 96 | -24.4939 | -21.6 | 2.8939
36 | 97.6 | -30.9139 | -20.0256 | 10.8883
36 | 99.2 | -37.4207 | -18.7708 | 18.6499
36 | 100.8 | -43.9207 | -17.8381 | 26.0827
36 | 102.4 | -50.317 | -17.2197 | 33.0973
36 | 104 | -56.5105 | -16.8984 | 39.6121
36 | 105.6 | -62.4024 | -16.8479 | 45.5546
36 | 107.2 | -67.8958 | -17.033 | 50.8627
36 | 108.8 | -72.8972 | -17.4115 | 55.4857
36 | 110.4 | -77.3191 | -17.9343 | 59.3848
36 | 112 | -81.0807 | -18.547 | 62.5337
36 | 113.6 | -84.1103 | -19.1912 | 64.9192
36 | 115.2 | -86.3463 | -19.8057 | 66.5406
36 | 116.8 | -87.7385 | -20.3285 | 67.41
36 | 118.4 | -88.2491 | -20.6974 | 67.5517
38 | -40 | -51.4933 | -19.4904 | 32.0028
38 | -38.4 | -57.829 | -18.9955 | 38.8336
38 | -36.8 | -63.8724 | -18.7679 | 45.1045
38 | -35.2 | -69.5254 | -18.7752 | 50.7502
38 | -33.6 | -74.6934 | -18.9773 | 55.7161
38 | -32 | -79.2871 | -19.3273 | 59.9598
38 | -30.4 | -83.2238 | -19.7725 | 63.4513
38 | -28.8 | -86.4295 | -20.2562 | 66.1733
38 | -27.2 | -88.8402 | -20.7187 | 68.1215
38 | -25.6 | -90.4029 | -21.0985 | 69.3044
38 | -24 | -91.077 | -21.3344 | 69.7426
38 | -22.4 | -90.8352 | -21.3666 | 69.4686
38 | -20.8 | -89.6639 | -21.1383 | 68.5257
38 | -19.2 | -87.5636 | -20.5969 | 66.9667
38 | -17.6 | -84.5491 | -19.6958 | 64.8533
38 | -16 | -80.6493 | -18.395 | 62.2543
38 | -14.4 | -75.9067 | -16.6628 | 59.2439
38 | -12.8 | -70.3769 | -14.4764 | 55.9005
38 | -11.2 | -64.1276 | -11.8225 | 52.3051
38 | -9.6 | -57.2374 | -8.6983 | 48.5391
38 | -8 | -49.7945 | -5.1115 | 44.683
38 | -6.4 | -41.8951 | -1.0803 | 40.8148
38 | -4.8 | -33.6421 | 3.3662 | 37.0083
38 | -3.2 | -25.1427 | 8.1889 | 33.3315
38 | -1.6 | -16.5071 | 13.3386 | 29.8457
38 | 0 | -7.8465 | 18.7574 | 26.6039
38 | 1.6 | 0.72922 | 24.3792 | 23.65
38 | 3.2 | 9.1129 | 30.1311 | 21.0182
38 | 4.8 | 17.2021 | 35.9342 | 18.7321
38 | 6.4 | 24.901 | 41.7056 | 16.8046
38 | 8 | 32.1216 | 47.3594 | 15.2378
38 | 9.6 | 38.7855 | 52.8086 | 14.0231
38 | 11.2 | 44.825 | 57.9664 | 13.1415
38 | 12.8 | 50.1841 | 62.7483 | 12.5642
38 | 14.4 | 54.8194 | 67.073 | 12.2536
38 | 16 | 58.7004 | 70.8647 | 12.1642
38 | 17.6 | 61.8103 | 74.0539 | 12.2436
38 | 19.2 | 64.1453 | 76.5794 | 12.4341
38 | 20.8 | 65.7151 | 78.3889 | 12.6738
38 | 22.4 | 66.5421 | 79.4405 | 12.8985
38 | 24 | 66.6604 | 79.7034 | 13.043
38 | 25.6 | 66.1155 | 79.1585 | 13.043
38 | 27.2 | 64.9627 | 77.7989 | 12.8362
38 | 28.8 | 63.2658 | 75.6302 | 12.3645
38 | 30.4 | 61.0958 | 72.6706 | 11.5748
38 | 32 | 58.5291 | 68.9501 | 10.421
38 | 33.6 | 55.6461 | 64.5109 | 8.8649
38 | 35.2 | 52.5289 | 59.406 | 6.8771
38 | 36.8 | 49.2603 | 53.6987 | 4.4383
38 | 38.4 | 45.9214 | 47.4613 | 1.5399
38 | 40 | 42.59 | 40.7741 | -1.8159
38 | 41.6 | 39.3394 | 33.7239 | -5.6155
38 | 43.2 | 36.2363 | 26.4023 | -9.834
38 | 44.8 | 33.3401 | 18.9047 | -14.4354
38 | 46.4 | 30.7011 | 11.3278 | -19.3733
38 | 48 | 28.36 | 3.7687 | -24.5913
38 | 49.6 | 26.347 | -3.6771 | -30.0241
38 | 51.2 | 24.681 | -10.9175 | -35.5985
38 | 52.8 | 23.3699 | -17.8651 | -41.235
38 | 54.4 | 22.4101 | -24.4385 | -46.8486
38 | 56 | 21.7867 | -30.5642 | -52.351
38 | 57.6 | 21.4746 | -36.1773 | -57.6519
38 | 59.2 | 21.4382 | -41.2226 | -62.6608
38 | 60.8 | 21.6331 | -45.6557 | -67.2888
38 | 62.4 | 22.0072 | -49.443 | -71.4501
38 | 64 | 22.5012 | -52.5628 | -75.0641
38 | 65.6 | 23.0512 | -55.0051 | -78.0563
38 | 67.2 | 23.5891 | -56.7716 | -80.3607
38 | 68.8 | 24.0451 | -57.8752 | -81.9203
38 | 70.4 | 24.3492 | -58.3398 | -82.689
38 | 72 | 24.4324 | -58.1996 | -82.6321
38 | 73.6 | 24.2291 | -57.498 | -81.7272
38 | 75.2 | 23.6784 | -56.2866 | -79.965
38 | 76.8 | 22.7255 | -54.6239 | -77.3494
38 | 78.4 | 21.3233 | -52.5743 | -73.8976
38 | 80 | 19.4339 | -50.2061 | -69.6399
38 | 81.6 | 17.0291 | -47.5905 | -64.6196
38 | 83.2 | 14.092 | -44.7999 | -58.8919
38 | 84.8 | 10.6171 | -41.9061 | -52.5232
38 | 86.4 | 6.611 | -38.9792 | -45.5902
38 | 88 | 2.0924 | -36.0858 | -38.1782
38 | 89.6 | -2.9076 | -33.2878 | -30.3802
38 | 91.2 | -8.3463 | -30.6411 | -22.2948
38 | 92.8 | -14.1695 | -28.1945 | -14.025
38 | 94.4 | -20.3129 | -25.9887 | -5.6758
38 | 96 | -26.7024 | -24.0555 | 2.6468
38 | 97.6 | -33.2558 | -22.4174 | 10.8384
38 | 99.2 | -39.8843 | -21.087 | 18.7973
38 | 100.8 | -46.4938 | -20.067 | 26.4268
38 | 102.4 | -52.9865 | -19.3502 | 33.6364
38 | 104 | -59.2632 | -18.9198 | 40.3434
38 | 105.6 | -65.2245 | -18.75 | 46.4745
38 | 107.2 | -70.7731 | -18.8064 | 51.9666
38 | 108.8 | -75.8154 | -19.0473 | 56.768
38 | 110.4 | -80.2634 | -19.4243 | 60.8391
38 | 112 | -84.0365 | -19.8837 | 64.1529
38 | 113.6 | -87.0628 | -20.3678 | 66.695
38 | 115.2 | -89.2807 | -20.8165 | 68.4641
38 | 116.8 | -90.64 | -21.1684 | 69.4716
38 | 118.4 | -91.1032 | -21.3622 | 69.7411
40 | -40 | -52.8331 | -20.5804 | 32.2528
40 | -38.4 | -59.2126 | -20.0315 | 39.1811
40 | -36.8 | -65.2927 | -19.7447 | 45.5479
40 | -35.2 | -70.9753 | -19.688 | 51.2873
40 | -33.6 | -76.1657 | -19.8215 | 56.3442
40 | -32 | -80.7743 | -20.0986 | 60.6757
40 | -30.4 | -84.7185 | -20.4671 | 64.2514
40 | -28.8 | -87.9243 | -20.8707 | 67.0537
40 | -27.2 | -90.3275 | -21.2498 | 69.0777
40 | -25.6 | -91.8753 | -21.5437 | 70.3316
40 | -24 | -92.5272 | -21.6915 | 70.8358
40 | -22.4 | -92.2559 | -21.6337 | 70.6222
40 | -20.8 | -91.048 | -21.3141 | 69.7339
40 | -19.2 | -88.9041 | -20.6806 | 68.2235
40 | -17.6 | -85.8393 | -19.6869 | 66.1524
40 | -16 | -81.8827 | -18.2936 | 63.5892
40 | -14.4 | -77.0772 | -16.4694 | 60.6078
40 | -12.8 | -71.4787 | -14.1919 | 57.2868
40 | -11.2 | -65.1551 | -11.4484 | 53.7067
40 | -9.6 | -58.1854 | -8.2365 | 49.949
40 | -8 | -50.6583 | -4.5641 | 46.0942
40 | -6.4 | -42.6704 | -0.45024 | 42.2202
40 | -4.8 | -34.325 | 4.0758 | 38.4008
40 | -3.2 | -25.7298 | 8.9745 | 34.7042
40 | -1.6 | -16.9955 | 14.1962 | 31.1917
40 | 0 | -8.2336 | 19.6828 | 27.9164
40 | 1.6 | 0.44525 | 25.3678 | 24.9225
40 | 3.2 | 8.9335 | 31.1778 | 22.2443
40 | 4.8 | 17.1282 | 37.0339 | 19.9057
40 | 6.4 | 24.9329 | 42.8527 | 17.9198
40 | 8 | 32.2591 | 48.5482 | 16.289
40 | 9.6 | 39.028 | 54.0331 | 15.0051
40 | 11.2 | 45.1713 | 59.2206 | 14.0493
40 | 12.8 | 50.6325 | 64.0257 | 13.3933
40 | 14.4 | 55.3675 | 68.3674 | 12.9998
40 | 16 | 59.3457 | 72.1695 | 12.8238
40 | 17.6 | 62.5493 | 75.3626 | 12.8133
40 | 19.2 | 64.9745 | 77.8855 | 12.911
40 | 20.8 | 66.6303 | 79.6858 | 13.0555
40 | 22.4 | 67.5385 | 80.7217 | 13.1832
40 | 24 | 67.7333 | 80.9625 | 13.2292
40 | 25.6 | 67.2594 | 80.3892 | 13.1298
40 | 27.2 | 66.1719 | 78.995 | 12.8232
40 | 28.8 | 64.5342 | 76.7858 | 12.2516
40 | 30.4 | 62.4171 | 73.7798 | 11.3627
40 | 32 | 59.8967 | 70.0074 | 10.1108
40 | 33.6 | 57.053 | 65.511 | 8.458
40 | 35.2 | 53.9683 | 60.3439 | 6.3756
40 | 36.8 | 50.7249 | 54.5697 | 3.8448
40 | 38.4 | 47.4037 | 48.261 | 0.85729
40 | 40 | 44.0827 | 41.4986 | -2.5842
40 | 41.6 | 40.835 | 34.3694 | -6.4656
40 | 43.2 | 37.7274 | 26.9658 | -10.7616
40 | 44.8 | 34.8191 | 19.3832 | -15.436
40 | 46.4 | 32.1607 | 11.719 | -20.4418
40 | 48 | 29.7929 | 4.0706 | -25.7223
40 | 49.6 | 27.7459 | -3.4661 | -31.212
40 | 51.2 | 26.039 | -10.7984 | -36.8374
40 | 52.8 | 24.6802 | -17.8384 | -42.5186
40 | 54.4 | 23.666 | -24.5045 | -48.1705
40 | 56 | 22.9821 | -30.7225 | -53.7046
40 | 57.6 | 22.6034 | -36.427 | -59.0304
40 | 59.2 | 22.4948 | -41.5626 | -64.0574
40 | 60.8 | 22.6122 | -46.0841 | -68.6964
40 | 62.4 | 22.9038 | -49.9578 | -72.8617
40 | 64 | 23.311 | -53.1615 | -76.4725
40 | 65.6 | 23.77 | -55.6846 | -79.4546
40 | 67.2 | 24.2133 | -57.5285 | -81.7418
40 | 68.8 | 24.5717 | -58.7057 | -83.2773
40 | 70.4 | 24.7754 | -59.2398 | -84.0152
40 | 72 | 24.7562 | -59.1645 | -83.9207
40 | 73.6 | 24.4488 | -58.523 | -82.9719
40 | 75.2 | 23.7929 | -57.3666 | -81.1595
40 | 76.8 | 22.7342 | -55.7535 | -78.4877
40 | 78.4 | 21.2262 | -53.7478 | -74.974
40 | 80 | 19.2315 | -51.4176 | -70.6491
40 | 81.6 | 16.7224 | -48.834 | -65.5565
40 | 83.2 | 13.6826 | -46.0691 | -59.7517
40 | 84.8 | 10.107 | -43.1947 | -53.3017
40 | 86.4 | 6.0027 | -40.2808 | -46.2834
40 | 88 | 1.389 | -37.3938 | -38.7828
40 | 89.6 | -3.7026 | -34.5957 | -30.893
40 | 91.2 | -9.2289 | -31.9423 | -22.7134
40 | 92.8 | -15.1354 | -29.4825 | -14.3471
40 | 94.4 | -21.3571 | -27.257 | -5.9
40 | 96 | -27.8197 | -25.2978 | 2.5218
40 | 97.6 | -34.4406 | -23.6275 | 10.8131
40 | 99.2 | -41.1307 | -22.2588 | 18.8719
40 | 100.8 | -47.7956 | -21.1946 | 26.6009
40 | 102.4 | -54.3372 | -20.428 | 33.9091
40 | 104 | -60.6559 | -19.9425 | 40.7134
40 | 105.6 | -66.6523 | -19.7123 | 46.9399
40 | 107.2 | -72.2288 | -19.7037 | 52.5251
40 | 108.8 | -77.2917 | -19.8749 | 57.4168
40 | 110.4 | -81.753 | -20.1781 | 61.575
40 | 112 | -85.5319 | -20.5599 | 64.972
40 | 113.6 | -88.5565 | -20.9632 | 67.5934
40 | 115.2 | -90.7652 | -21.3279 | 69.4373
40 | 116.8 | -92.108 | -21.5933 | 70.5147
40 | 118.4 | -92.5472 | -21.6985 | 70.8487
42 | -40 | -52.8331 | -20.5804 | 32.2528
42 | -38.4 | -59.2126 | -20.0315 | 39.1811
42 | -36.8 | -65.2927 | -19.7447 | 45.5479
42 | -35.2 | -70.9753 | -19.688 | 51.2873
42 | -33.6 | -76.1657 | -19.8215 | 56.3442
42 | -32 | -80.7743 | -20.0986 | 60.6757
42 | -30.4 | -84.7185 | -20.4671 | 64.2514
42 | -28.8 | -87.9243 | -20.8707 | 67.0537
42 | -27.2 | -90.3275 | -21.2498 | 69.0777
42 | -25.6 | -91.8753 | -21.5437 | 70.3316
42 | -24 | -92.5272 | -21.6915 | 70.8358
42 | -22.4 | -92.2559 | -21.6337 | 70.6222
42 | -20.8 | -91.048 | -21.3141 | 69.7339
42 | -19.2 | -88.9041 | -20.6806 | 68.2235
42 | -17.6 | -85.8393 | -19.6869 | 66.1524
42 | -16 | -81.8827 | -18.2936 | 63.5892
42 | -14.4 | -77.0772 | -16.4694 | 60.6078
42 | -12.8 | -71.4787 | -14.1919 | 57.2868
42 | -11.2 | -65.1551 | -11.4484 | 53.7067
42 | -9.6 | -58.1854 | -8.2365 | 49.949
42 | -8 | -50.6583 | -4.5641 | 46.0942
42 | -6.4 | -42.6704 | -0.45024 | 42.2202
42 | -4.8 | -34.325 | 4.0758 | 38.4008
42 | -3.2 | -25.7298 | 8.9745 | 34.7042
42 | -1.6 | -16.9955 | 14.1962 | 31.1917
42 | 0 | -8.2336 | 19.6828 | 27.9164
42 | 1.6 | 0.44525 | 25.3678 | 24.9225
42 | 3.2 | 8.9335 | 31.1778 | 22.2443
42 | 4.8 | 17.1282 | 37.0339 | 19.9057
42 | 6.4 | 24.9329 | 42.8527 | 17.9198
42 | 8 | 32.2591 | 48.5482 | 16.289
42 | 9.6 | 39.028 | 54.0331 | 15.0051
42 | 11.2 | 45.1713 | 59.2206 | 14.0493
42 | 12.8 | 50.6325 | 64.0257 | 13.3933
42 | 14.4 | 55.3675 | 68.3674 | 12.9998
42 | 16 | 59.3457 | 72.1695 | 12.8238
42 | 17.6 | 62.5493 | 75.3626 | 12.8133
42 | 19.2 | 64.9745 | 77.8855 | 12.911
42 | 20.8 | 66.6303 | 79.6858 | 13.0555
42 | 22.4 | 67.5385 | 80.7217 | 13.1832
42 | 24 | 67.7333 | 80.9625 | 13.2292
42 | 25.6 | 67.2594 | 80.3892 | 13.1298
42 | 27.2 | 66.1719 | 78.995 | 12.8232
42 | 28.8 | 64.5342 | 76.7858 | 12.2516
42 | 30.4 | 62.4171 | 73.7798 | 11.3627
42 | 32 | 59.8967 | 70.0074 | 10.1108
42 | 33.6 | 57.053 | 65.511 | 8.458
42 | 35.2 | 53.9683 | 60.3439 | 6.3756
42 | 36.8 | 50.7249 | 54.5697 | 3.8448
42 | 38.4 | 47.4037 | 48.261 | 0.85729
42 | 40 | 44.0827 | 41.4986 | -2.5842
42 | 41.6 | 40.835 | 34.3694 | -6.4656
42 | 43.2 | 37.7274 | 26.9658 | -10.7616
42 | 44.8 | 34.8191 | 19.3832 | -15.436
42 | 46.4 | 32.1607 | 11.719 | -20.4418
42 | 48 | 29.7929 | 4.0706 | -25.7223
42 | 49.6 | 27.7459 | -3.4661 | -31.212
42 | 51.2 | 26.039 | -10.7984 | -36.8374
42 | 52.8 | 24.6802 | -17.8384 | -42.5186
42 | 54.4 | 23.666 | -24.5045 | -48.1705
42 | 56 | 22.9821 | -30.7225 | -53.7046
42 | 57.6 | 22.6034 | -36.427 | -59.0304
42 | 59.2 | 22.4948 | -41.5626 | -64.0574
42 | 60.8 | 22.6122 | -46.0841 | -68.6964
42 | 62.4 | 22.9038 | -49.9578 | -72.8617
42 | 64 | 23.311 | -53.1615 | -76.4725
42 | 65.6 | 23.77 | -55.6846 | -79.4546
42 | 67.2 | 24.2133 | -57.5285 | -81.7418
42 | 68.8 | 24.5717 | -58.7057 | -83.2773
42 | 70.4 | 24.7754 | -59.2398 | -84.0152
42 | 72 | 24.7562 | -59.1645 | -83.9207
42 | 73.6 | 24.4488 | -58.523 | -82.9719
42 | 75.2 | 23.7929 | -57.3666 | -81.1595
42 | 76.8 | 22.7342 | -55.7535 | -78.4877
42 | 78.4 | 21.2262 | -53.7478 | -74.974
42 | 80 | 19.2315 | -51.4176 | -70.6491
42 | 81.6 | 16.7224 | -48.834 | -65.5565
42 | 83.2 | 13.6826 | -46.0691 | -59.7517
42 | 84.8 | 10.107 | -43.1947 | -53.3017
42 | 86.4 | 6.0027 | -40.2808 | -46.2834
42 | 88 | 1.389 | -37.3938 | -38.7828
42 | 89.6 | -3.7026 | -34.5957 | -30.893
42 | 91.2 | -9.2289 | -31.9423 | -22.7134
42 | 92.8 | -15.1354 | -29.4825 | -14.3471
42 | 94.4 | -21.3571 | -27.257 | -5.9
42 | 96 | -27.8197 | -25.2978 | 2.5218
42 | 97.6 | -34.4406 | -23.6275 | 10.8131
42 | 99.2 | -41.1307 | -22.2588 | 18.8719
42 | 100.8 | -47.7956 | -21.1946 | 26.6009
42 | 102.4 | -54.3372 | -20.428 | 33.9091
42 | 104 | -60.6559 | -19.9425 | 40.7134
42 | 105.6 | -66.6523 | -19.7123 | 46.9399
42 | 107.2 | -72.2288 | -19.7037 | 52.5251
42 | 108.8 | -77.2917 | -19.8749 | 57.4168
42 | 110.4 | -81.753 | -20.1781 | 61.575
42 | 112 | -85.5319 | -20.5599 | 64.972
42 | 113.6 | -88.5565 | -20.9632 | 67.5934
42 | 115.2 | -90.7652 | -21.3279 | 69.4373
42 | 116.8 | -92.108 | -21.5933 | 70.5147
42 | 118.4 | -92.5472 | -21.6985 | 70.8487
44 | -40 | -51.4933 | -19.4904 | 32.0028
44 | -38.4 | -57.829 | -18.9955 | 38.8336
44 | -36.8 | -63.8724 | -18.7679 | 45.1045
44 | -35.2 | -69.5254 | -18.7752 | 50.7502
44 | -33.6 | -74.6934 | -18.9773 | 55.7161
44 | -32 | -79.2871 | -19.3273 | 59.9598
44 | -30.4 | -83.2238 | -19.7725 | 63.4513
44 | -28.8 | -86.4295 | -20.2562 | 66.1733
44 | -27.2 | -88.8402 | -20.7187 | 68.1215
44 | -25.6 | -90.4029 | -21.0985 | 69.3044
44 | -24 | -91.077 | -21.3344 | 69.7426
44 | -22.4 | -90.8352 | -21.3666 | 69.4686
44 | -20.8 | -89.6639 | -21.1383 | 68.5257
44 | -19.2 | -87.5636 | -20.5969 | 66.9667
44 | -17.6 | -84.5491 | -19.6958 | 64.8533
44 | -16 | -80.6493 | -18.395 | 62.2543
44 | -14.4 | -75.9067 | -16.6628 | 59.2439
44 | -12.8 | -70.3769 | -14.4764 | 55.9005
44 | -11.2 | -64.1276 | -11.8225 | 52.3051
44 | -9.6 | -57.2374 | -8.6983 | 48.5391
44 | -8 | -49.7945 | -5.1115 | 44.683
44 | -6.4 | -41.8951 | -1.0803 | 40.8148
44 | -4.8 | -33.6421 | 3.3662 | 37.0083
44 | -3.2 | -25.1427 | 8.1889 | 33.3315
44 | -1.6 | -16.5071 | 13.3386 | 29.8457
44 | 0 | -7.8465 | 18.7574 | 26.6039
44 | 1.6 | 0.72922 | 24.3792 | 23.65
44 | 3.2 | 9.1129 | 30.1311 | 21.0182
44 | 4.8 | 17.2021 | 35.9342 | 18.7321
44 | 6.4 | 24.901 | 41.7056 | 16.8046
44 | 8 | 32.1216 | 47.3594 | 15.2378
44 | 9.6 | 38.7855 | 52.8086 | 14.0231
44 | 11.2 | 44.825 | 57.9664 | 13.1415
44 | 12.8 | 50.1841 | 62.7483 | 12.5642
44 | 14.4 | 54.8194 | 67.073 | 12.2536
44 | 16 | 58.7004 | 70.8647 | 12.1642
44 | 17.6 | 61.8103 | 74.0539 | 12.2436
44 | 19.2 | 64.1453 | 76.5794 | 12.4341
44 | 20.8 | 65.7151 | 78.3889 | 12.6738
44 | 22.4 | 66.5421 | 79.4405 | 12.8985
44 | 24 | 66.6604 | 79.7034 | 13.043
44 | 25.6 | 66.1155 | 79.1585 | 13.043
44 | 27.2 | 64.9627 | 77.7989 | 12.8362
44 | 28.8 | 63.2658 | 75.6302 | 12.3645
44 | 30.4 | 61.0958 | 72.6706 | 11.5748
44 | 32 | 58.5291 | 68.9501 | 10.421
44 | 33.6 | 55.6461 | 64.5109 | 8.8649
44 | 35.2 | 52.5289 | 59.406 | 6.8771
44 | 36.8 | 49.2603 | 53.6987 | 4.4383
44 | 38.4 | 45.9214 | 47.4613 | 1.5399
44 | 40 | 42.59 | 40.7741 | -1.8159
44 | 41.6 | 39.3394 | 33.7239 | -5.6155
44 | 43.2 | 36.2363 | 26.4023 | -9.834
44 | 44.8 | 33.3401 | 18.9047 | -14.4354
44 | 46.4 | 30.7011 | 11.3278 | -19.3733
44 | 48 | 28.36 | 3.7687 | -24.5913
44 | 49.6 | 26.347 | -3.6771 | -30.0241
44 | 51.2 | 24.681 | -10.9175 | -35.5985
44 | 52.8 | 23.3699 | -17.8651 | -41.235
44 | 54.4 | 22.4101 | -24.4385 | -46.8486
44 | 56 | 21.7867 | -30.5642 | -52.351
44 | 57.6 | 21.4746 | -36.1773 | -57.6519
44 | 59.2 | 21.4382 | -41.2226 | -62.6608
44 | 60.8 | 21.6331 | -45.6557 | -67.2888
44 | 62.4 | 22.0072 | -49.443 | -71.4501
44 | 64 | 22.5012 | -52.5628 | -75.0641
44 | 65.6 | 23.0512 | -55.0051 | -78.0563
44 | 67.2 | 23.5891 | -56.7716 | -80.3607
44 | 68.8 | 24.0451 | -57.8752 | -81.9203
44 | 70.4 | 24.3492 | -58.3398 | -82.689
44 | 72 | 24.4324 | -58.1996 | -82.6321
44 | 73.6 | 24.2291 | -57.498 | -81.7272
44 | 75.2 | 23.6784 | -56.2866 | -79.965
44 | 76.8 | 22.7255 | -54.6239 | -77.3494
44 | 78.4 | 21.3233 | -52.5743 | -73.8976
44 | 80 | 19.4339 | -50.2061 | -69.6399
44 | 81.6 | 17.0291 | -47.5905 | -64.6196
44 | 83.2 | 14.092 | -44.7999 | -58.8919
44 | 84.8 | 10.6171 | -41.9061 | -52.5232
44 | 86.4 | 6.611 | -38.9792 | -45.5902
44 | 88 | 2.0924 | -36.0858 | -38.1782
44 | 89.6 | -2.9076 | -33.2878 | -30.3802
44 | 91.2 | -8.3463 | -30.6411 | -22.2948
44 | 92.8 | -14.1695 | -28.1945 | -14.025
44 | 94.4 | -20.3129 | -25.9887 | -5.6758
44 | 96 | -26.7024 | -24.0555 | 2.6468
44 | 97.6 | -33.2558 | -22.4174 | 10.8384
44 | 99.2 | -39.8843 | -21.087 | 18.7973
44 | 100.8 | -46.4938 | -20.067 | 26.4268
44 | 102.4 | -52.9865 | -19.3502 | 33.6364
44 | 104 | -59.2632 | -18.9198 | 40.3434
44 | 105.6 | -65.2245 | -18.75 | 46.4745
44 | 107.2 | -70.7731 | -18.8064 | 51.9666
44 | 108.8 | -75.8154 | -19.0473 | 56.768
44 | 110.4 | -80.2634 | -19.4243 | 60.8391
44 | 112 | -84.0365 | -19.8837 | 64.1529
44 | 113.6 | -87.0628 | -20.3678 | 66.695
44 | 115.2 | -89.2807 | -20.8165 | 68.4641
44 | 116.8 | -90.64 | -21.1684 | 69.4716
44 | 118.4 | -91.1032 | -21.3622 | 69.7411
46 | -40 | -48.845 | -17.3361 | 31.5088
46 | -38.4 | -55.0944 | -16.9478 | 38.1466
46 | -36.8 | -61.0652 | -16.8372 | 44.228
46 | -35.2 | -66.6597 | -16.9711 | 49.6886
46 | -33.6 | -71.7835 | -17.3088 | 54.4747
46 | -32 | -76.3475 | -17.8027 | 58.5448
46 | -30.4 | -80.2693 | -18.3996 | 61.8697
46 | -28.8 | -83.475 | -19.0418 | 64.4331
46 | -27.2 | -85.9003 | -19.6688 | 66.2315
46 | -25.6 | -87.4924 | -20.2185 | 67.274
46 | -24 | -88.2106 | -20.6286 | 67.582
46 | -22.4 | -88.0272 | -20.8386 | 67.1885
46 | -20.8 | -86.9283 | -20.7907 | 66.1376
46 | -19.2 | -84.9141 | -20.4315 | 64.4826
46 | -17.6 | -81.9989 | -19.7133 | 62.2856
46 | -16 | -78.2112 | -18.5955 | 59.6158
46 | -14.4 | -73.593 | -17.0452 | 56.5478
46 | -12.8 | -68.1992 | -15.0388 | 53.1605
46 | -11.2 | -62.0968 | -12.5621 | 49.5347
46 | -9.6 | -55.3636 | -9.6113 | 45.7523
46 | -8 | -48.0871 | -6.1933 | 41.8937
46 | -6.4 | -40.3627 | -2.3256 | 38.0371
46 | -4.8 | -32.2922 | 1.9637 | 34.2559
46 | -3.2 | -23.9823 | 6.6361 | 30.6183
46 | -1.6 | -15.5419 | 11.6434 | 27.1853
46 | 0 | -7.0813 | 16.9282 | 24.0096
46 | 1.6 | 1.2905 | 22.4253 | 21.1348
46 | 3.2 | 9.4675 | 28.0621 | 18.5947
46 | 4.8 | 17.3482 | 33.7606 | 16.4124
46 | 6.4 | 24.8379 | 39.4383 | 14.6003
46 | 8 | 31.8496 | 45.0097 | 13.1601
46 | 9.6 | 38.306 | 50.3882 | 12.0822
46 | 11.2 | 44.1404 | 55.4876 | 11.3472
46 | 12.8 | 49.2978 | 60.2233 | 10.9255
46 | 14.4 | 53.7359 | 64.5146 | 10.7787
46 | 16 | 57.4251 | 68.2856 | 10.8605
46 | 17.6 | 60.3495 | 71.4672 | 11.1176
46 | 19.2 | 62.5064 | 73.9979 | 11.4914
46 | 20.8 | 63.9064 | 75.8256 | 11.9192
46 | 22.4 | 64.5724 | 76.9082 | 12.3358
46 | 24 | 64.5398 | 77.2148 | 12.675
46 | 25.6 | 63.8545 | 76.726 | 12.8715
46 | 27.2 | 62.5726 | 75.4347 | 12.8621
46 | 28.8 | 60.7586 | 73.3462 | 12.5876
46 | 30.4 | 58.4841 | 70.4782 | 11.994
46 | 32 | 55.826 | 66.8603 | 11.0343
46 | 33.6 | 52.8651 | 62.5341 | 9.6691
46 | 35.2 | 49.684 | 57.5522 | 7.8682
46 | 36.8 | 46.3657 | 51.9771 | 5.6114
46 | 38.4 | 42.9915 | 45.8805 | 2.8891
46 | 40 | 39.6395 | 39.3421 | -0.2974
46 | 41.6 | 36.3831 | 32.4478 | -3.9353
46 | 43.2 | 33.2891 | 25.2887 | -8.0004
46 | 44.8 | 30.4166 | 17.9589 | -12.4577
46 | 46.4 | 27.8161 | 10.5547 | -17.2613
46 | 48 | 25.5279 | 3.1722 | -22.3557
46 | 49.6 | 23.5819 | -4.0942 | -27.676
46 | 51.2 | 21.9968 | -11.153 | -33.1498
46 | 52.8 | 20.78 | -17.9178 | -38.6978
46 | 54.4 | 19.9275 | -24.3082 | -44.2357
46 | 56 | 19.4239 | -30.2515 | -49.6755
46 | 57.6 | 19.2433 | -35.6838 | -54.9271
46 | 59.2 | 19.3497 | -40.5507 | -59.9005
46 | 60.8 | 19.6979 | -44.8088 | -64.5067
46 | 62.4 | 20.2348 | -48.4253 | -68.6602
46 | 64 | 20.9007 | -51.3795 | -72.2802
46 | 65.6 | 21.6304 | -53.6621 | -75.2925
46 | 67.2 | 22.3552 | -55.2756 | -77.6308
46 | 68.8 | 23.0044 | -56.2337 | -79.2381
46 | 70.4 | 23.5067 | -56.561 | -80.0678
46 | 72 | 23.7925 | -56.2925 | -80.085
46 | 73.6 | 23.795 | -55.472 | -79.267
46 | 75.2 | 23.4521 | -54.1519 | -77.604
46 | 76.8 | 22.7082 | -52.3913 | -75.0995
46 | 78.4 | 21.5152 | -50.2548 | -71.77
46 | 80 | 19.8339 | -47.8114 | -67.6453
46 | 81.6 | 17.6353 | -45.1327 | -62.768
46 | 83.2 | 14.9013 | -42.2912 | -57.1925
46 | 84.8 | 11.6255 | -39.3591 | -50.9846
46 | 86.4 | 7.8134 | -36.4066 | -44.22
46 | 88 | 3.4828 | -33.5005 | -36.9833
46 | 89.6 | -1.3362 | -30.7028 | -29.3666
46 | 91.2 | -6.6017 | -28.0693 | -21.4676
46 | 92.8 | -12.2605 | -25.6488 | -13.3882
46 | 94.4 | -18.249 | -23.4818 | -5.2328
46 | 96 | -24.4939 | -21.6 | 2.8939
46 | 97.6 | -30.9139 | -20.0256 | 10.8883
46 | 99.2 | -37.4207 | -18.7708 | 18.6499
46 | 100.8 | -43.9207 | -17.8381 | 26.0827
46 | 102.4 | -50.317 | -17.2197 | 33.0973
46 | 104 | -56.5105 | -16.8984 | 39.6121
46 | 105.6 | -62.4024 | -16.8479 | 45.5546
46 | 107.2 | -67.8958 | -17.033 | 50.8627
46 | 108.8 | -72.8972 | -17.4115 | 55.4857
46 | 110.4 | -77.3191 | -17.9343 | 59.3848
46 | 112 | -81.0807 | -18.547 | 62.5337
46 | 113.6 | -84.1103 | -19.1912 | 64.9192
46 | 115.2 | -86.3463 | -19.8057 | 66.5406
46 | 116.8 | -87.7385 | -20.3285 | 67.41
46 | 118.4 | -88.2491 | -20.6974 | 67.5517
48 | -40 | -44.9503 | -14.1679 | 30.7824
48 | -38.4 | -51.0729 | -13.9365 | 37.1363
48 | -36.8 | -56.9368 | -13.9978 | 42.9391
48 | -35.2 | -62.4452 | -14.3179 | 48.1273
48 | -33.6 | -67.5041 | -14.8551 | 52.649
48 | -32 | -72.0245 | -15.5607 | 56.4638
48 | -30.4 | -75.9244 | -16.3806 | 59.5439
48 | -28.8 | -79.1299 | -17.2559 | 61.8741
48 | -27.2 | -81.5769 | -18.1249 | 63.452
48 | -25.6 | -83.2123 | -18.9243 | 64.288
48 | -24 | -83.9951 | -19.5907 | 64.4044
48 | -22.4 | -83.8975 | -20.0621 | 63.8354
48 | -20.8 | -82.9051 | -20.2795 | 62.6256
48 | -19.2 | -81.0175 | -20.1882 | 60.8293
48 | -17.6 | -78.2486 | -19.7392 | 58.5094
48 | -16 | -74.6258 | -18.8903 | 55.7355
48 | -14.4 | -70.1905 | -17.6075 | 52.583
48 | -12.8 | -64.9966 | -15.8658 | 49.1309
48 | -11.2 | -59.1102 | -13.6496 | 45.4606
48 | -9.6 | -52.6079 | -10.954 | 41.6539
48 | -8 | -45.5761 | -7.7843 | 37.7918
48 | -6.4 | -38.109 | -4.157 | 33.952
48 | -4.8 | -30.3072 | -0.098971 | 30.2082
48 | -3.2 | -22.2757 | 4.3525 | 26.6283
48 | -1.6 | -14.1225 | 9.1503 | 23.2728
48 | 0 | -5.9561 | 14.2382 | 20.1943
48 | 1.6 | 2.1159 | 19.5518 | 17.4358
48 | 3.2 | 9.989 | 25.0195 | 15.0305
48 | 4.8 | 17.5632 | 30.5641 | 13.0009
48 | 6.4 | 24.7452 | 36.1039 | 11.3587
48 | 8 | 31.4497 | 41.5541 | 10.1044
48 | 9.6 | 37.6009 | 46.8288 | 9.2279
48 | 11.2 | 43.1337 | 51.8421 | 8.7085
48 | 12.8 | 47.9945 | 56.5101 | 8.5156
48 | 14.4 | 52.1425 | 60.7522 | 8.6097
48 | 16 | 55.5496 | 64.4928 | 8.9433
48 | 17.6 | 58.2013 | 67.663 | 9.4617
48 | 19.2 | 60.0963 | 70.2014 | 10.1052
48 | 20.8 | 61.2463 | 72.0558 | 10.8095
48 | 22.4 | 61.6758 | 73.184 | 11.5082
48 | 24 | 61.4211 | 73.5549 | 12.1338
48 | 25.6 | 60.5294 | 73.1486 | 12.6192
48 | 27.2 | 59.0578 | 71.9579 | 12.9001
48 | 28.8 | 57.0716 | 69.9873 | 12.9157
48 | 30.4 | 54.6434 | 67.2539 | 12.6106
48 | 32 | 51.8508 | 63.7869 | 11.9361
48 | 33.6 | 48.7753 | 59.627 | 10.8517
48 | 35.2 | 45.5001 | 54.8259 | 9.3258
48 | 36.8 | 42.1086 | 49.4453 | 7.3366
48 | 38.4 | 38.6826 | 43.5559 | 4.8732
48 | 40 | 35.3005 | 37.2363 | 1.9358
48 | 41.6 | 32.0355 | 30.5713 | -1.4642
48 | 43.2 | 28.9548 | 23.6509 | -5.3039
48 | 44.8 | 26.1173 | 16.5681 | -9.5492
48 | 46.4 | 23.5732 | 9.4178 | -14.1555
48 | 48 | 21.3628 | 2.2948 | -19.068
48 | 49.6 | 19.5154 | -4.7076 | -24.223
48 | 51.2 | 18.0493 | -11.4993 | -29.5486
48 | 52.8 | 16.9713 | -17.9953 | -34.9666
48 | 54.4 | 16.2766 | -24.1165 | -40.3931
48 | 56 | 15.9491 | -29.7916 | -45.7408
48 | 57.6 | 15.9621 | -34.9579 | -50.92
48 | 59.2 | 16.2784 | -39.5626 | -55.841
48 | 60.8 | 16.8519 | -43.5633 | -60.4152
48 | 62.4 | 17.6284 | -46.9288 | -64.5572
48 | 64 | 18.5469 | -49.6394 | -68.1862
48 | 65.6 | 19.541 | -51.6871 | -71.2281
48 | 67.2 | 20.5407 | -53.0755 | -73.6162
48 | 68.8 | 21.4738 | -53.8196 | -75.2934
48 | 70.4 | 22.2678 | -53.9451 | -76.2129
48 | 72 | 22.8514 | -53.4877 | -76.3391
48 | 73.6 | 23.1564 | -52.4926 | -75.649
48 | 75.2 | 23.1193 | -51.0126 | -74.1319
48 | 76.8 | 22.6828 | -49.1079 | -71.7907
48 | 78.4 | 21.7973 | -46.8437 | -68.6411
48 | 80 | 20.4222 | -44.2898 | -64.712
48 | 81.6 | 18.5268 | -41.5181 | -60.0449
48 | 83.2 | 16.0915 | -38.6017 | -54.6933
48 | 84.8 | 13.1085 | -35.6133 | -48.7217
48 | 86.4 | 9.5817 | -32.6232 | -42.2049
48 | 88 | 5.5276 | -29.6984 | -35.226
48 | 89.6 | 0.97483 | -26.9011 | -27.8759
48 | 91.2 | -4.036 | -24.287 | -20.251
48 | 92.8 | -9.453 | -21.9049 | -12.4518
48 | 94.4 | -15.2138 | -19.795 | -4.5813
48 | 96 | -21.2462 | -17.9888 | 3.2573
48 | 97.6 | -27.4698 | -16.5081 | 10.9618
48 | 99.2 | -33.7976 | -15.3646 | 18.433
48 | 100.8 | -40.1367 | -14.5602 | 25.5766
48 | 102.4 | -46.391 | -14.0866 | 32.3045
48 | 104 | -52.4623 | -13.9257 | 38.5365
48 | 105.6 | -58.2522 | -14.0505 | 44.2017
48 | 107.2 | -63.6643 | -14.425 | 49.2393
48 | 108.8 | -68.6057 | -15.0059 | 53.5998
48 | 110.4 | -72.989 | -15.7432 | 57.2459
48 | 112 | -76.7338 | -16.5813 | 60.1526
48 | 113.6 | -79.7684 | -17.4607 | 62.3077
48 | 115.2 | -82.031 | -18.3192 | 63.7118
48 | 116.8 | -83.4715 | -19.0933 | 64.3781
48 | 118.4 | -84.0517 | -19.7199 | 64.3318
50 | -40 | -39.9005 | -10.0601 | 29.8404
50 | -38.4 | -45.8585 | -10.0321 | 35.8265
50 | -36.8 | -51.5841 | -10.3163 | 41.2678
50 | -35.2 | -56.9808 | -10.8778 | 46.1031
50 | -33.6 | -61.9554 | -11.6736 | 50.2819
50 | -32 | -66.4194 | -12.6538 | 53.7656
50 | -30.4 | -70.2909 | -13.7627 | 56.5282
50 | -28.8 | -73.4962 | -14.9402 | 58.556
50 | -27.2 | -75.9712 | -16.1231 | 59.8481
50 | -25.6 | -77.6627 | -17.2463 | 60.4164
50 | -24 | -78.5294 | -18.2449 | 60.2845
50 | -22.4 | -78.5431 | -19.0553 | 59.4877
50 | -20.8 | -77.6887 | -19.6168 | 58.0719
50 | -19.2 | -75.9654 | -19.8728 | 56.0926
50 | -17.6 | -73.3859 | -19.7727 | 53.6132
50 | -16 | -69.977 | -19.2725 | 50.7045
50 | -14.4 | -65.7788 | -18.3366 | 47.4422
50 | -12.8 | -60.8442 | -16.938 | 43.9062
50 | -11.2 | -55.2378 | -15.0597 | 40.1781
50 | -9.6 | -49.0349 | -12.6948 | 36.3401
50 | -8 | -42.3204 | -9.8472 | 32.4732
50 | -6.4 | -35.187 | -6.5316 | 28.6553
50 | -4.8 | -27.7334 | -2.7734 | 24.96
50 | -3.2 | -20.0631 | 1.3917 | 21.4548
50 | -1.6 | -12.282 | 5.9179 | 18.2
50 | 0 | -4.4971 | 10.7504 | 15.2475
50 | 1.6 | 3.1862 | 15.826 | 12.6398
50 | 3.2 | 10.6651 | 21.0745 | 10.4094
50 | 4.8 | 17.8418 | 26.4196 | 8.5778
50 | 6.4 | 24.6249 | 31.7806 | 7.1556
50 | 8 | 30.9312 | 37.0737 | 6.1425
50 | 9.6 | 36.6867 | 42.2137 | 5.527
50 | 11.2 | 41.8284 | 47.1155 | 5.2871
50 | 12.8 | 46.3046 | 51.6955 | 5.3909
50 | 14.4 | 50.0765 | 55.8739 | 5.7974
50 | 16 | 53.1178 | 59.5752 | 6.4573
50 | 17.6 | 55.4159 | 62.7306 | 7.3147
50 | 19.2 | 56.9713 | 65.279 | 8.3078
50 | 20.8 | 57.7973 | 67.1681 | 9.3707
50 | 22.4 | 57.9201 | 68.3554 | 10.4353
50 | 24 | 57.3775 | 68.8095 | 11.432
50 | 25.6 | 56.2182 | 68.5103 | 12.2922
50 | 27.2 | 54.5004 | 67.4498 | 12.9494
50 | 28.8 | 52.2911 | 65.6321 | 13.3411
50 | 30.4 | 49.6635 | 63.0734 | 13.4099
50 | 32 | 46.6966 | 59.8021 | 13.1055
50 | 33.6 | 43.4725 | 55.8577 | 12.3852
50 | 35.2 | 40.0754 | 51.291 | 11.2157
50 | 36.8 | 36.5891 | 46.1625 | 9.5735
50 | 38.4 | 33.0959 | 40.5417 | 7.4459
50 | 40 | 29.6745 | 34.5058 | 4.8313
50 | 41.6 | 26.3985 | 28.1382 | 1.7397
50 | 43.2 | 23.335 | 21.5273 | -1.8077
50 | 44.8 | 20.5429 | 14.7647 | -5.7782
50 | 46.4 | 18.0721 | 7.9436 | -10.1285
50 | 48 | 15.9624 | 1.1572 | -14.8052
50 | 49.6 | 14.2429 | -5.5028 | -19.7458
50 | 51.2 | 12.9311 | -11.9483 | -24.8794
50 | 52.8 | 12.033 | -18.0958 | -30.1288
50 | 54.4 | 11.5429 | -23.868 | -35.4109
50 | 56 | 11.4438 | -29.1953 | -40.6391
50 | 57.6 | 11.7076 | -34.0168 | -45.7244
50 | 59.2 | 12.2961 | -38.2815 | -50.5776
50 | 60.8 | 13.1618 | -41.9485 | -55.1102
50 | 62.4 | 14.2489 | -44.9884 | -59.2373
50 | 64 | 15.4949 | -47.3831 | -62.878
50 | 65.6 | 16.8319 | -49.1263 | -65.9582
50 | 67.2 | 18.188 | -50.223 | -68.411
50 | 68.8 | 19.4893 | -50.6896 | -70.1789
50 | 70.4 | 20.6614 | -50.5533 | -71.2148
50 | 72 | 21.6312 | -49.8512 | -71.4824
50 | 73.6 | 22.3285 | -48.6294 | -70.9579
50 | 75.2 | 22.6878 | -46.9423 | -69.6301
50 | 76.8 | 22.6499 | -44.8507 | -67.5006
50 | 78.4 | 22.1632 | -42.421 | -64.5842
50 | 80 | 21.185 | -39.7237 | -60.9086
50 | 81.6 | 19.6827 | -36.8315 | -56.5141
50 | 83.2 | 17.6347 | -33.8181 | -51.4528
50 | 84.8 | 15.0312 | -30.7565 | -45.7878
50 | 86.4 | 11.8744 | -27.7177 | -39.5921
50 | 88 | 8.1788 | -24.7688 | -32.9476
50 | 89.6 | 3.9712 | -21.9719 | -25.9432
50 | 91.2 | -0.70943 | -19.3831 | -18.6736
50 | 92.8 | -5.8129 | -17.0507 | -11.2377
50 | 94.4 | -11.2784 | -15.0149 | -3.7365
50 | 96 | -17.0351 | -13.3066 | 3.7285
50 | 97.6 | -23.0043 | -11.9473 | 11.057
50 | 99.2 | -29.0999 | -10.9481 | 18.1518
50 | 100.8 | -35.2305 | -10.3101 | 24.9204
50 | 102.4 | -41.3007 | -10.0242 | 31.2765
50 | 104 | -47.2134 | -10.0714 | 37.142
50 | 105.6 | -52.8711 | -10.4235 | 42.4476
50 | 107.2 | -58.1779 | -11.0435 | 47.1343
50 | 108.8 | -63.0415 | -11.8869 | 51.1546
50 | 110.4 | -67.3748 | -12.9021 | 54.4727
50 | 112 | -71.0978 | -14.0325 | 57.0652
50 | 113.6 | -74.1387 | -15.217 | 58.9217
50 | 115.2 | -76.4359 | -16.3918 | 60.0441
50 | 116.8 | -77.9389 | -17.4919 | 60.447
50 | 118.4 | -78.6094 | -18.4523 | 60.1571
52 | -40 | -33.814 | -5.1089 | 28.7051
52 | -38.4 | -39.5737 | -5.326 | 34.2477
52 | -36.8 | -45.1324 | -5.879 | 39.2534
52 | -35.2 | -50.3946 | -6.7314 | 43.6632
52 | -33.6 | -55.2676 | -7.8389 | 47.4287
52 | -32 | -59.6635 | -9.15 | 50.5135
52 | -30.4 | -63.5008 | -10.6074 | 52.8934
52 | -28.8 | -66.7059 | -12.1492 | 54.5567
52 | -27.2 | -69.2146 | -13.7102 | 55.5044
52 | -25.6 | -70.9737 | -15.2238 | 55.7499
52 | -24 | -71.9416 | -16.6229 | 55.3187
52 | -22.4 | -72.0893 | -17.8419 | 54.2475
52 | -20.8 | -71.4014 | -18.818 | 52.5835
52 | -19.2 | -69.876 | -19.4926 | 50.3834
52 | -17.6 | -67.5249 | -19.813 | 47.7119
52 | -16 | -64.3738 | -19.7333 | 44.6405
52 | -14.4 | -60.4614 | -19.2154 | 41.2461
52 | -12.8 | -55.8393 | -18.2304 | 37.6088
52 | -11.2 | -50.5703 | -16.7593 | 33.8111
52 | -9.6 | -44.7284 | -14.793 | 29.9353
52 | -8 | -38.3964 | -12.3336 | 26.0628
52 | -6.4 | -31.665 | -9.3937 | 22.2713
52 | -4.8 | -24.6312 | -5.9968 | 18.6343
52 | -3.2 | -17.3961 | -2.177 | 15.2192
52 | -1.6 | -10.0637 | 2.0219 | 12.0857
52 | 0 | -2.7385 | 6.5466 | 9.2851
52 | 1.6 | 4.4762 | 11.3354 | 6.8592
52 | 3.2 | 11.4801 | 16.3195 | 4.8395
52 | 4.8 | 18.1777 | 21.4241 | 3.2465
52 | 6.4 | 24.48 | 26.5697 | 2.0897
52 | 8 | 30.3062 | 31.6734 | 1.3672
52 | 9.6 | 35.5848 | 36.6511 | 1.0663
52 | 11.2 | 40.2551 | 41.4184 | 1.1634
52 | 12.8 | 44.2678 | 45.8926 | 1.6248
52 | 14.4 | 47.5863 | 49.994 | 2.4077
52 | 16 | 50.1868 | 53.6479 | 3.4611
52 | 17.6 | 52.0588 | 56.7856 | 4.7269
52 | 19.2 | 53.2047 | 59.346 | 6.1413
52 | 20.8 | 53.6403 | 61.2768 | 7.6366
52 | 22.4 | 53.3934 | 62.5354 | 9.142
52 | 24 | 52.5038 | 63.0899 | 10.5861
52 | 25.6 | 51.0218 | 62.9198 | 11.898
52 | 27.2 | 49.0075 | 62.0163 | 13.0088
52 | 28.8 | 46.529 | 60.3828 | 13.8538
52 | 30.4 | 43.6613 | 58.0347 | 14.3734
52 | 32 | 40.4842 | 54.9991 | 14.5149
52 | 33.6 | 37.0811 | 51.3146 | 14.2335
52 | 35.2 | 33.5369 | 47.0305 | 13.4936
52 | 36.8 | 29.9363 | 42.2059 | 12.2696
52 | 38.4 | 26.3622 | 36.9088 | 10.5466
52 | 40 | 22.8935 | 31.2148 | 8.3213
52 | 41.6 | 19.6043 | 25.2056 | 5.6013
52 | 43.2 | 16.5615 | 18.9678 | 2.4063
52 | 44.8 | 13.824 | 12.5911 | -1.2329
52 | 46.4 | 11.4415 | 6.1668 | -5.2747
52 | 48 | 9.4534 | -0.21388 | -9.6673
52 | 49.6 | 7.888 | -6.4614 | -14.3494
52 | 51.2 | 6.7621 | -12.4895 | -19.2516
52 | 52.8 | 6.0808 | -18.2169 | -24.2977
52 | 54.4 | 5.8374 | -23.5684 | -29.4058
52 | 56 | 6.0135 | -28.4766 | -34.49
52 | 57.6 | 6.5797 | -32.8825 | -39.4622
52 | 59.2 | 7.4963 | -36.7372 | -44.2335
52 | 60.8 | 8.7141 | -40.0021 | -48.7162
52 | 62.4 | 10.1756 | -42.6496 | -52.8252
52 | 64 | 11.8164 | -44.6636 | -56.4801
52 | 65.6 | 13.5666 | -46.0397 | -59.6063
52 | 67.2 | 15.3523 | -46.7848 | -62.1371
52 | 68.8 | 17.0974 | -46.917 | -64.0144
52 | 70.4 | 18.7253 | -46.4652 | -65.1905
52 | 72 | 20.1605 | -45.468 | -65.6285
52 | 73.6 | 21.3306 | -43.9732 | -65.3038
52 | 75.2 | 22.1678 | -42.0362 | -64.204
52 | 76.8 | 22.6103 | -39.7194 | -62.3297
52 | 78.4 | 22.6042 | -37.0903 | -59.6944
52 | 80 | 22.1043 | -34.2202 | -56.3245
52 | 81.6 | 21.0758 | -31.1827 | -52.2586
52 | 83.2 | 19.4947 | -28.0524 | -47.5471
52 | 84.8 | 17.3488 | -24.9027 | -42.2515
52 | 86.4 | 14.6378 | -21.8051 | -36.443
52 | 88 | 11.3743 | -18.8271 | -30.2013
52 | 89.6 | 7.5828 | -16.0308 | -23.6136
52 | 91.2 | 3.3001 | -13.4723 | -16.7724
52 | 92.8 | -1.4255 | -11.1999 | -9.7744
52 | 94.4 | -6.535 | -9.2533 | -2.7183
52 | 96 | -11.9596 | -7.6632 | 4.2964
52 | 97.6 | -17.6221 | -6.4503 | 11.1718
52 | 99.2 | -23.4379 | -5.625 | 17.8129
52 | 100.8 | -29.317 | -5.1875 | 24.1294
52 | 102.4 | -35.1654 | -5.1278 | 30.0376
52 | 104 | -40.887 | -5.4258 | 35.4612
52 | 105.6 | -46.3852 | -6.0519 | 40.3334
52 | 107.2 | -51.5651 | -6.9678 | 44.5973
52 | 108.8 | -56.3349 | -8.1274 | 48.2074
52 | 110.4 | -60.608 | -9.4779 | 51.1301
52 | 112 | -64.3046 | -10.9605 | 53.344
52 | 113.6 | -67.3532 | -12.5127 | 54.8405
52 | 115.2 | -69.692 | -14.0687 | 55.6234
52 | 116.8 | -71.2705 | -15.5616 | 55.7089
52 | 118.4 | -72.0499 | -16.9246 | 55.1253
54 | -40 | -26.8335 | 0.56956 | 27.403
54 | -38.4 | -32.3657 | 0.071266 | 32.437
54 | -36.8 | -37.733 | -0.78986 | 36.9432
54 | -35.2 | -42.8409 | -1.976 | 40.8649
54 | -33.6 | -47.5974 | -3.4409 | 44.1565
54 | -32 | -51.9153 | -5.1316 | 46.7837
54 | -30.4 | -55.7133 | -6.9886 | 48.7247
54 | -28.8 | -58.9181 | -8.9482 | 49.97
54 | -27.2 | -61.4656 | -10.943 | 50.5226
54 | -25.6 | -63.3022 | -12.9042 | 50.398
54 | -24 | -64.3861 | -14.7626 | 49.6235
54 | -22.4 | -64.6876 | -16.4501 | 48.2375
54 | -20.8 | -64.1906 | -17.9018 | 46.2888
54 | -19.2 | -62.8921 | -19.0566 | 43.8355
54 | -17.6 | -60.803 | -19.8594 | 40.9437
54 | -16 | -57.9475 | -20.2617 | 37.6859
54 | -14.4 | -54.363 | -20.2232 | 34.1397
54 | -12.8 | -50.0991 | -19.7127 | 30.3864
54 | -11.2 | -45.2173 | -18.7085 | 26.5088
54 | -9.6 | -39.7893 | -17.1995 | 22.5898
54 | -8 | -33.8959 | -15.1852 | 18.7106
54 | -6.4 | -27.6257 | -12.6762 | 14.9495
54 | -4.8 | -21.0733 | -9.6938 | 11.3795
54 | -3.2 | -14.3374 | -6.2698 | 8.0676
54 | -1.6 | -7.5196 | -2.4464 | 5.0732
54 | 0 | -0.72167 | 1.7252 | 2.4469
54 | 1.6 | 5.9556 | 6.1851 | 0.22945
54 | 3.2 | 12.4147 | 10.8661 | -1.5486
54 | 4.8 | 18.5629 | 15.6949 | -2.8679
54 | 6.4 | 24.3138 | 20.5934 | -3.7205
54 | 8 | 29.5894 | 25.4799 | -4.1095
54 | 9.6 | 34.3211 | 30.2715 | -4.0496
54 | 11.2 | 38.4506 | 34.8845 | -3.5661
54 | 12.8 | 41.9318 | 39.2372 | -2.6946
54 | 14.4 | 44.7304 | 43.2504 | -1.4799
54 | 16 | 46.8253 | 46.85 | 0.024693
54 | 17.6 | 48.2084 | 49.9673 | 1.7589
54 | 19.2 | 48.8849 | 52.5415 | 3.6567
54 | 20.8 | 48.8726 | 54.5202 | 5.6476
54 | 22.4 | 48.2017 | 55.8605 | 7.6588
54 | 24 | 46.9141 | 56.5301 | 9.616
54 | 25.6 | 45.0621 | 56.508 | 11.4458
54 | 27.2 | 42.7077 | 55.7846 | 13.0769
54 | 28.8 | 39.9206 | 54.3625 | 14.4418
54 | 30.4 | 36.7774 | 52.2558 | 15.4784
54 | 32 | 33.3593 | 49.4906 | 16.1313
54 | 33.6 | 29.7508 | 46.1041 | 16.3532
54 | 35.2 | 26.038 | 42.144 | 16.106
54 | 36.8 | 22.3063 | 37.668 | 15.3617
54 | 38.4 | 18.6393 | 32.7422 | 14.1029
54 | 40 | 15.1165 | 27.4404 | 12.3239
54 | 41.6 | 11.812 | 21.8422 | 10.0302
54 | 43.2 | 8.793 | 16.0323 | 7.2394
54 | 44.8 | 6.1182 | 10.0982 | 3.98
54 | 46.4 | 3.837 | 4.129 | 0.292
54 | 48 | 1.9882 | -1.7864 | -3.7746
54 | 49.6 | 0.59955 | -7.5607 | -8.1603
54 | 51.2 | -0.31308 | -13.1102 | -12.7971
54 | 52.8 | -0.74567 | -18.3558 | -17.6101
54 | 54.4 | -0.70625 | -23.2249 | -22.5186
54 | 56 | -0.21452 | -27.6523 | -27.4377
54 | 57.6 | 0.69853 | -31.5816 | -32.2801
54 | 59.2 | 1.9914 | -34.9662 | -36.9576
54 | 60.8 | 3.6131 | -37.7698 | -41.3829
54 | 62.4 | 5.504 | -39.9672 | -45.4712
54 | 64 | 7.5976 | -41.5447 | -49.1423
54 | 65.6 | 9.8217 | -42.4997 | -52.3214
54 | 67.2 | 12.1001 | -42.8415 | -54.9416
54 | 68.8 | 14.3542 | -42.5902 | -56.9444
54 | 70.4 | 16.5047 | -41.7766 | -58.2813
54 | 72 | 18.4738 | -40.441 | -58.9148
54 | 73.6 | 20.1861 | -38.633 | -58.8191
54 | 75.2 | 21.5713 | -36.4096 | -57.9808
54 | 76.8 | 22.5648 | -33.8345 | -56.3993
54 | 78.4 | 23.1099 | -30.9765 | -54.0864
54 | 80 | 23.1588 | -27.9082 | -51.067
54 | 81.6 | 22.6737 | -24.7042 | -47.3778
54 | 83.2 | 21.628 | -21.4397 | -43.0677
54 | 84.8 | 20.0067 | -18.189 | -38.1957
54 | 86.4 | 17.8072 | -15.024 | -32.8312
54 | 88 | 15.0392 | -12.0125 | -27.0517
54 | 89.6 | 11.7249 | -9.217 | -20.9418
54 | 91.2 | 7.8986 | -6.6933 | -14.5919
54 | 92.8 | 3.6064 | -4.4896 | -8.096
54 | 94.4 | -1.0949 | -2.6454 | -1.5506
54 | 96 | -6.1385 | -1.1908 | 4.9477
54 | 97.6 | -11.4492 | -0.14572 | 11.3034
54 | 99.2 | -16.9441 | 0.48011 | 17.4242
54 | 100.8 | -22.5348 | 0.68752 | 23.2223
54 | 102.4 | -28.1288 | 0.48778 | 28.6166
54 | 104 | -33.6312 | -0.09774 | 33.5335
54 | 105.6 | -38.9466 | -1.0381 | 37.9086
54 | 107.2 | -43.9809 | -2.2934 | 41.6875
54 | 108.8 | -48.6431 | -3.8158 | 44.8273
54 | 110.4 | -52.8471 | -5.5506 | 47.2966
54 | 112 | -56.5135 | -7.4373 | 49.0762
54 | 113.6 | -59.5709 | -9.4111 | 50.1598
54 | 115.2 | -61.9576 | -11.4043 | 50.5532
54 | 116.8 | -63.6225 | -13.3478 | 50.2748
54 | 118.4 | -64.5267 | -15.1724 | 49.3543
56 | -40 | -19.1225 | 6.8422 | 25.9647
56 | -38.4 | -24.4034 | 6.0333 | 30.4368
56 | -36.8 | -29.5594 | 4.8318 | 34.3911
56 | -35.2 | -34.4968 | 3.2771 | 37.7739
56 | -33.6 | -39.1247 | 1.4172 | 40.5419
56 | -32 | -43.3563 | -0.69265 | 42.6636
56 | -30.4 | -47.1109 | -2.9912 | 44.1198
56 | -28.8 | -50.3154 | -5.4122 | 44.9033
56 | -27.2 | -52.9057 | -7.8862 | 45.0195
56 | -25.6 | -54.828 | -10.3419 | 44.4861
56 | -24 | -56.0399 | -12.7076 | 43.3323
56 | -22.4 | -56.5114 | -14.9128 | 41.5986
56 | -20.8 | -56.2252 | -16.8898 | 39.3354
56 | -19.2 | -55.1775 | -18.575 | 36.6025
56 | -17.6 | -53.3777 | -19.9105 | 33.4672
56 | -16 | -50.8488 | -20.8454 | 30.0034
56 | -14.4 | -47.6264 | -21.3366 | 26.2898
56 | -12.8 | -43.7584 | -21.3501 | 22.4083
56 | -11.2 | -39.3041 | -20.8617 | 18.4424
56 | -9.6 | -34.3333 | -19.8578 | 14.4755
56 | -8 | -28.9245 | -18.3352 | 10.5892
56 | -6.4 | -23.1637 | -16.3022 | 6.8615
56 | -4.8 | -17.143 | -13.7776 | 3.3655
56 | -3.2 | -10.9587 | -10.791 | 0.16771
56 | -1.6 | -4.7092 | -7.3823 | -2.673
56 | 0 | 1.5062 | -3.6007 | -5.1069
56 | 1.6 | 7.5899 | 0.49589 | -7.094
56 | 3.2 | 13.4472 | 4.8421 | -8.6051
56 | 4.8 | 18.9884 | 9.3662 | -9.6222
56 | 6.4 | 24.1302 | 13.9917 | -10.1386
56 | 8 | 28.7977 | 18.6383 | -10.1593
56 | 9.6 | 32.9251 | 23.2242 | -9.7009
56 | 11.2 | 36.4574 | 27.6669 | -8.7905
56 | 12.8 | 39.3513 | 31.8854 | -7.4659
56 | 14.4 | 41.5756 | 35.8012 | -5.7743
56 | 16 | 43.1119 | 39.3407 | -3.7713
56 | 17.6 | 43.9552 | 42.4356 | -1.5196
56 | 19.2 | 44.113 | 45.025 | 0.91199
56 | 20.8 | 43.606 | 47.0566 | 3.4506
56 | 22.4 | 42.4668 | 48.4871 | 6.0203
56 | 24 | 40.7395 | 49.2839 | 8.5444
56 | 25.6 | 38.4789 | 49.4253 | 10.9464
56 | 27.2 | 35.7487 | 48.9009 | 13.1522
56 | 28.8 | 32.6207 | 47.7121 | 15.0914
56 | 30.4 | 29.1732 | 45.8722 | 16.699
56 | 32 | 25.4888 | 43.4057 | 17.9169
56 | 33.6 | 21.6535 | 40.3483 | 18.6948
56 | 35.2 | 17.7544 | 36.7463 | 18.9919
56 | 36.8 | 13.878 | 32.6553 | 18.7774
56 | 38.4 | 10.1083 | 28.1397 | 18.0313
56 | 40 | 6.5257 | 23.271 | 16.7453
56 | 41.6 | 3.2043 | 18.1269 | 14.9226
56 | 43.2 | 0.21155 | 12.7897 | 12.5781
56 | 44.8 | -2.394 | 7.3445 | 9.7384
56 | 46.4 | -4.5633 | 1.8779 | 6.4412
56 | 48 | -6.2581 | -3.5235 | 2.7346
56 | 49.6 | -7.4515 | -8.7751 | -1.3236
56 | 51.2 | -8.1286 | -13.7959 | -5.6672
56 | 52.8 | -8.2865 | -18.5093 | -10.2228
56 | 54.4 | -7.9346 | -22.8454 | -14.9108
56 | 56 | -7.0942 | -26.7417 | -19.6475
56 | 57.6 | -5.798 | -30.1445 | -24.3465
56 | 59.2 | -4.0895 | -33.0098 | -28.9203
56 | 60.8 | -2.0217 | -35.304 | -33.2822
56 | 62.4 | 0.34352 | -37.0042 | -37.3478
56 | 64 | 2.9373 | -38.0993 | -41.0366
56 | 65.6 | 5.685 | -38.5893 | -44.2743
56 | 67.2 | 8.5076 | -38.4857 | -46.9932
56 | 68.8 | 11.3238 | -37.8107 | -49.1345
56 | 70.4 | 14.0518 | -36.5973 | -50.6491
56 | 72 | 16.6105 | -34.888 | -51.4985
56 | 73.6 | 18.9219 | -32.7339 | -51.6559
56 | 75.2 | 20.9124 | -30.1941 | -51.1065
56 | 76.8 | 22.5146 | -27.3337 | -49.8483
56 | 78.4 | 23.6686 | -24.223 | -47.8916
56 | 80 | 24.3235 | -20.9358 | -45.2593
56 | 81.6 | 24.4387 | -17.5477 | -41.9864
56 | 83.2 | 23.9844 | -14.1351 | -38.1195
56 | 84.8 | 22.9428 | -10.7728 | -33.7156
56 | 86.4 | 21.3082 | -7.5334 | -28.8416
56 | 88 | 19.0876 | -4.4849 | -23.5725
56 | 89.6 | 16.3004 | -1.6901 | -17.9905
56 | 91.2 | 12.9783 | 0.79509 | -12.1832
56 | 92.8 | 9.1649 | 2.9228 | -6.2421
56 | 94.4 | 4.9145 | 4.6539 | -0.2606
56 | 96 | 0.29168 | 5.9589 | 5.6672
56 | 97.6 | -4.6303 | 6.8185 | 11.4489
56 | 99.2 | -9.7708 | 7.224 | 16.9948
56 | 100.8 | -15.0429 | 7.1774 | 22.2203
56 | 102.4 | -20.3559 | 6.691 | 27.0469
56 | 104 | -25.6162 | 5.7878 | 31.4041
56 | 105.6 | -30.7297 | 4.5004 | 35.23
56 | 107.2 | -35.6031 | 2.8702 | 38.4733
56 | 108.8 | -40.1465 | 0.94703 | 41.0935
56 | 110.4 | -44.2742 | -1.2123 | 43.0619
56 | 112 | -47.9072 | -3.5454 | 44.3618
56 | 113.6 | -50.9743 | -5.985 | 44.9893
56 | 115.2 | -53.4138 | -8.4612 | 44.9526
56 | 116.8 | -55.1743 | -10.9023 | 44.272
56 | 118.4 | -56.2164 | -13.2369 | 42.9794
58 | -40 | -10.8618 | 13.5621 | 24.4238
58 | -38.4 | -15.8735 | 12.4205 | 28.294
58 | -36.8 | -20.803 | 10.8542 | 31.6572
58 | -35.2 | -25.5578 | 8.9046 | 34.4625
58 | -33.6 | -30.0479 | 6.6217 | 36.6696
58 | -32 | -34.1871 | 4.0627 | 38.2498
58 | -30.4 | -37.8953 | 1.2913 | 39.1866
58 | -28.8 | -41.0995 | -1.6241 | 39.4754
58 | -27.2 | -43.7356 | -4.6115 | 39.1241
58 | -25.6 | -45.7497 | -7.597 | 38.1527
58 | -24 | -47.0988 | -10.5061 | 36.5927
58 | -22.4 | -47.7523 | -13.2658 | 34.4864
58 | -20.8 | -47.692 | -15.8056 | 31.8864
58 | -19.2 | -46.9129 | -18.059 | 28.8539
58 | -17.6 | -45.4231 | -19.9653 | 25.4578
58 | -16 | -43.244 | -21.4707 | 21.7733
58 | -14.4 | -40.4095 | -22.5292 | 17.8803
58 | -12.8 | -36.9656 | -23.1041 | 13.8614
58 | -11.2 | -32.9694 | -23.1684 | 9.801
58 | -9.6 | -28.4884 | -22.7055 | 5.7829
58 | -8 | -23.5986 | -21.7098 | 1.8888
58 | -6.4 | -18.3836 | -20.1867 | -1.8031
58 | -4.8 | -12.9327 | -18.1525 | -5.2198
58 | -3.2 | -7.3391 | -15.6345 | -8.2954
58 | -1.6 | -1.6985 | -12.67 | -10.9715
58 | 0 | 3.8929 | -9.3063 | -13.1992
58 | 1.6 | 9.3407 | -5.5989 | -14.9396
58 | 3.2 | 14.5533 | -1.6114 | -16.1647
58 | 4.8 | 19.4442 | 2.5863 | -16.8579
58 | 6.4 | 23.9335 | 6.9193 | -17.0142
58 | 8 | 27.9494 | 11.309 | -16.6404
58 | 9.6 | 31.4296 | 15.6746 | -15.755
58 | 11.2 | 34.3221 | 19.9348 | -14.3873
58 | 12.8 | 36.5869 | 24.0095 | -12.5774
58 | 14.4 | 38.1959 | 27.821 | -10.3749
58 | 16 | 39.1339 | 31.296 | -7.8379
58 | 17.6 | 39.3987 | 34.3669 | -5.0319
58 | 19.2 | 39.001 | 36.9727 | -2.0283
58 | 20.8 | 37.9639 | 39.0608 | 1.0969
58 | 22.4 | 36.323 | 40.5881 | 4.2651
58 | 24 | 34.1248 | 41.5212 | 7.3964
58 | 25.6 | 31.4263 | 41.8377 | 10.4114
58 | 27.2 | 28.2936 | 41.5264 | 13.2328
58 | 28.8 | 24.8004 | 40.5877 | 15.7873
58 | 30.4 | 21.0268 | 39.0335 | 18.0067
58 | 32 | 17.0572 | 36.887 | 19.8298
58 | 33.6 | 12.979 | 34.1823 | 21.2033
58 | 35.2 | 8.8803 | 30.9638 | 22.0835
58 | 36.8 | 4.8487 | 27.2853 | 22.4365
58 | 38.4 | 0.96921 | 23.209 | 22.2398
58 | 40 | -2.6776 | 18.8044 | 21.482
58 | 41.6 | -6.017 | 14.1467 | 20.1637
58 | 43.2 | -8.9816 | 9.3159 | 18.2975
58 | 44.8 | -11.513 | 4.3944 | 15.9074
58 | 46.4 | -13.5624 | -0.53358 | 13.0288
58 | 48 | -15.0923 | -5.3844 | 9.708
58 | 49.6 | -16.0766 | -10.0761 | 6.0005
58 | 51.2 | -16.5013 | -14.5304 | 1.9709
58 | 52.8 | -16.3649 | -18.6737 | -2.3088
58 | 54.4 | -15.6783 | -22.4388 | -6.7605
58 | 56 | -14.4643 | -25.7662 | -11.3019
58 | 57.6 | -12.7577 | -28.605 | -15.8473
58 | 59.2 | -10.6039 | -30.914 | -20.3101
58 | 60.8 | -8.0582 | -32.6623 | -24.6041
58 | 62.4 | -5.1848 | -33.83 | -28.6452
58 | 64 | -2.0552 | -34.4084 | -32.3532
58 | 65.6 | 1.2533 | -34.4002 | -35.6534
58 | 67.2 | 4.6589 | -33.8193 | -38.4782
58 | 68.8 | 8.0775 | -32.6904 | -40.7679
58 | 70.4 | 11.424 | -31.0488 | -42.4728
58 | 72 | 14.6145 | -28.9391 | -43.5535
58 | 73.6 | 17.5676 | -26.4144 | -43.9819
58 | 75.2 | 20.2066 | -23.5356 | -43.7421
58 | 76.8 | 22.4607 | -20.3695 | -42.8303
58 | 78.4 | 24.267 | -16.988 | -41.2551
58 | 80 | 25.5713 | -13.4663 | -39.0376
58 | 81.6 | 26.3296 | -9.8811 | -36.2106
58 | 83.2 | 26.5089 | -6.3097 | -32.8186
58 | 84.8 | 26.0882 | -2.8279 | -28.9161
58 | 86.4 | 25.0588 | 0.49128 | -24.5675
58 | 88 | 23.4245 | 3.5793 | -19.8452
58 | 89.6 | 21.202 | 6.3733 | -14.8288
58 | 91.2 | 18.4201 | 8.8173 | -9.6028
58 | 92.8 | 15.1196 | 10.8636 | -4.2559
58 | 94.4 | 11.3523 | 12.4736 | 1.1213
58 | 96 | 7.1803 | 13.6183 | 6.438
58 | 97.6 | 2.6746 | 14.2793 | 11.6046
58 | 99.2 | -2.0861 | 14.4487 | 16.5348
58 | 100.8 | -7.017 | 14.1298 | 21.1468
58 | 102.4 | -12.0289 | 13.3365 | 25.3654
58 | 104 | -17.0299 | 12.093 | 29.1228
58 | 105.6 | -21.9269 | 10.4336 | 32.3606
58 | 107.2 | -26.6281 | 8.4018 | 35.03
58 | 108.8 | -31.0441 | 6.0494 | 37.0935
58 | 110.4 | -35.0901 | 3.4352 | 38.5253
58 | 112 | -38.6874 | 0.62401 | 39.3114
58 | 113.6 | -41.7649 | -2.3146 | 39.4503
58 | 115.2 | -44.2609 | -5.3082 | 38.9527
58 | 116.8 | -46.1238 | -8.2826 | 37.8413
58 | 118.4 | -47.3136 | -11.1635 | 36.1501
60 | -40 | -2.245 | 20.5715 | 22.8165
60 | -38.4 | -6.976 | 19.0829 | 26.0589
60 | -36.8 | -11.6692 | 17.1362 | 28.8054
60 | -35.2 | -16.2335 | 14.7748 | 31.0083
60 | -33.6 | -20.5798 | 12.0505 | 32.6303
60 | -32 | -24.6227 | 9.0231 | 33.6457
60 | -30.4 | -28.2824 | 5.7583 | 34.0407
60 | -28.8 | -31.4863 | 2.3272 | 33.8135
60 | -27.2 | -34.1702 | -1.1956 | 32.9746
60 | -25.6 | -36.28 | -4.7337 | 31.5463
60 | -24 | -37.7723 | -8.2098 | 29.5625
60 | -22.4 | -38.6156 | -11.5479 | 27.0677
60 | -20.8 | -38.7909 | -14.6747 | 24.1162
60 | -19.2 | -38.292 | -17.5208 | 20.7712
60 | -17.6 | -37.1256 | -20.0225 | 17.1031
60 | -16 | -35.3114 | -22.1229 | 13.1885
60 | -14.4 | -32.8815 | -23.7733 | 9.1082
60 | -12.8 | -29.88 | -24.9338 | 4.9461
60 | -11.2 | -26.3617 | -25.5746 | 0.78709
60 | -9.6 | -22.3915 | -25.6761 | -3.2845
60 | -8 | -18.0432 | -25.2299 | -7.1866
60 | -6.4 | -13.3975 | -24.2386 | -10.8411
60 | -4.8 | -8.5408 | -22.716 | -14.1752
60 | -3.2 | -3.5635 | -20.6867 | -17.1233
60 | -1.6 | 1.4419 | -18.1857 | -19.6277
60 | 0 | 6.3825 | -15.2578 | -21.6403
60 | 1.6 | 11.167 | -11.9564 | -23.1234
60 | 3.2 | 15.7071 | -8.3431 | -24.0502
60 | 4.8 | 19.9197 | -4.4858 | -24.4055
60 | 6.4 | 23.7284 | -0.45782 | -24.1862
60 | 8 | 27.0647 | 3.6637 | -23.4009
60 | 9.6 | 29.8696 | 7.7995 | -22.0701
60 | 11.2 | 32.0947 | 11.8694 | -20.2254
60 | 12.8 | 33.7033 | 15.794 | -17.9092
60 | 14.4 | 34.6705 | 19.4968 | -15.1737
60 | 16 | 34.9844 | 22.9047 | -12.0797
60 | 17.6 | 34.6459 | 25.9504 | -8.6955
60 | 19.2 | 33.6686 | 28.5732 | -5.0954
60 | 20.8 | 32.0787 | 30.7205 | -1.3582
60 | 22.4 | 29.9144 | 32.3486 | 2.4342
60 | 24 | 27.2249 | 33.4238 | 6.1989
60 | 25.6 | 24.0697 | 33.923 | 9.8533
60 | 27.2 | 20.5171 | 33.834 | 13.3169
60 | 28.8 | 16.643 | 33.1562 | 16.5132
60 | 30.4 | 12.5293 | 31.9 | 19.3707
60 | 32 | 8.2622 | 30.0873 | 21.8251
60 | 33.6 | 3.9305 | 27.7504 | 23.82
60 | 35.2 | -0.37637 | 24.932 | 25.3083
60 | 36.8 | -4.5697 | 21.6837 | 26.2535
60 | 38.4 | -8.5639 | 18.0658 | 26.6296
60 | 40 | -12.2776 | 14.1452 | 26.4228
60 | 41.6 | -15.6358 | 9.995 | 25.6307
60 | 43.2 | -18.571 | 5.6923 | 24.2633
60 | 44.8 | -21.025 | 1.3172 | 22.3422
60 | 46.4 | -22.9495 | -3.049 | 19.9004
60 | 48 | -24.3073 | -7.3255 | 16.9818
60 | 49.6 | -25.0734 | -11.4332 | 13.6403
60 | 51.2 | -25.2349 | -15.2966 | 9.9383
60 | 52.8 | -24.7915 | -18.8451 | 5.9464
60 | 54.4 | -23.7557 | -22.0147 | 1.741
60 | 56 | -22.1522 | -24.7487 | -2.5965
60 | 57.6 | -20.0174 | -26.9992 | -6.9817
60 | 59.2 | -17.3991 | -28.7279 | -11.3287
60 | 60.8 | -14.3549 | -29.9068 | -15.5519
60 | 62.4 | -10.9515 | -30.5189 | -19.5674
60 | 64 | -7.2629 | -30.5583 | -23.2954
60 | 65.6 | -3.3694 | -30.0304 | -26.661
60 | 67.2 | 0.64435 | -28.9517 | -29.5961
60 | 68.8 | 4.6912 | -27.3495 | -32.0407
60 | 70.4 | 8.6829 | -25.2612 | -33.9441
60 | 72 | 12.5323 | -22.7337 | -35.2661
60 | 73.6 | 16.1548 | -19.8224 | -35.9773
60 | 75.2 | 19.4703 | -16.59 | -36.0603
60 | 76.8 | 22.4046 | -13.1051 | -35.5097
60 | 78.4 | 24.8913 | -9.4412 | -34.3325
60 | 80 | 26.8729 | -5.6748 | -32.5477
60 | 81.6 | 28.3019 | -1.884 | -30.1859
60 | 83.2 | 29.1421 | 1.853 | -27.2891
60 | 84.8 | 29.3691 | 5.4594 | -23.9097
60 | 86.4 | 28.971 | 8.8618 | -20.1092
60 | 88 | 27.9485 | 11.9911 | -15.9573
60 | 89.6 | 26.315 | 14.7843 | -11.5308
60 | 91.2 | 24.0965 | 17.1853 | -6.9112
60 | 92.8 | 21.331 | 19.1468 | -2.1842
60 | 94.4 | 18.0676 | 20.6304 | 2.5628
60 | 96 | 14.3658 | 21.6078 | 7.242
60 | 97.6 | 10.2944 | 22.0616 | 11.7671
60 | 99.2 | 5.9299 | 21.9848 | 16.055
60 | 100.8 | 1.3549 | 21.382 | 20.0271
60 | 102.4 | -3.343 | 20.2684 | 23.6114
60 | 104 | -8.0734 | 18.6699 | 26.7433
60 | 105.6 | -12.7448 | 16.6226 | 29.3674
60 | 107.2 | -17.2663 | 14.1719 | 31.4382
60 | 108.8 | -21.5494 | 11.3717 | 32.9211
60 | 110.4 | -25.5101 | 8.283 | 33.7931
60 | 112 | -29.0701 | 4.9731 | 34.0432
60 | 113.6 | -32.1585 | 1.5139 | 33.6725
60 | 115.2 | -34.7135 | -2.0193 | 32.6942
60 | 116.8 | -36.6832 | -5.5498 | 31.1334
60 | 118.4 | -38.0271 | -9.0006 | 29.0265
62 | -40 | 6.5259 | 27.7064 | 21.1805
62 | -38.4 | 2.0807 | 25.8645 | 23.7837
62 | -36.8 | -2.3721 | 23.5305 | 25.9026
62 | -35.2 | -6.7425 | 20.7499 | 27.4924
62 | -33.6 | -10.9424 | 17.5764 | 28.5189
62 | -32 | -14.8872 | 14.0721 | 28.9593
62 | -30.4 | -18.4976 | 10.3052 | 28.8028
62 | -28.8 | -21.7011 | 6.3493 | 28.0504
62 | -27.2 | -24.4337 | 2.2813 | 26.7151
62 | -25.6 | -26.6409 | -1.8192 | 24.8218
62 | -24 | -28.2789 | -5.8723 | 22.4066
62 | -22.4 | -29.3155 | -9.7992 | 19.5163
62 | -20.8 | -29.7306 | -13.5235 | 16.2071
62 | -19.2 | -29.5169 | -16.9729 | 12.544
62 | -17.6 | -28.6797 | -20.0807 | 8.599
62 | -16 | -27.237 | -22.7869 | 4.4501
62 | -14.4 | -25.219 | -25.0397 | 0.17929
62 | -12.8 | -22.6676 | -26.7963 | -4.1286
62 | -11.2 | -19.6357 | -28.0237 | -8.388
62 | -9.6 | -16.1857 | -28.6997 | -12.5141
62 | -8 | -12.3885 | -28.8129 | -16.4244
62 | -6.4 | -8.3222 | -28.363 | -20.0408
62 | -4.8 | -4.0704 | -27.3612 | -23.2908
62 | -3.2 | 0.27968 | -25.8293 | -26.109
62 | -1.6 | 4.6386 | -23.8001 | -28.4386
62 | 0 | 8.9167 | -21.3157 | -30.2324
62 | 1.6 | 13.0259 | -18.4276 | -31.4535
62 | 3.2 | 16.8815 | -15.1952 | -32.0766
62 | 4.8 | 20.4037 | -11.6844 | -32.0881
62 | 6.4 | 23.5196 | -7.9669 | -31.4865
62 | 8 | 26.164 | -4.1183 | -30.2823
62 | 9.6 | 28.2817 | -0.2164 | -28.4981
62 | 11.2 | 29.8275 | 3.6597 | -26.1679
62 | 12.8 | 30.7681 | 7.4317 | -23.3364
62 | 14.4 | 31.0821 | 11.0236 | -20.0584
62 | 16 | 30.7607 | 14.3632 | -16.3975
62 | 17.6 | 29.808 | 17.3833 | -12.4247
62 | 19.2 | 28.2408 | 20.0235 | -8.2173
62 | 20.8 | 26.0882 | 22.2309 | -3.8573
62 | 22.4 | 23.3911 | 23.9617 | 0.57058
62 | 24 | 20.2016 | 25.1816 | 4.98
62 | 25.6 | 16.5815 | 25.8667 | 9.2852
62 | 27.2 | 12.6015 | 26.0041 | 13.4025
62 | 28.8 | 8.3397 | 25.5917 | 17.252
62 | 30.4 | 3.8799 | 24.639 | 20.7591
62 | 32 | -0.69008 | 23.166 | 23.8561
62 | 33.6 | -5.2798 | 21.2036 | 26.4834
62 | 35.2 | -9.7986 | 18.7923 | 28.5909
62 | 36.8 | -14.1566 | 15.982 | 30.1386
62 | 38.4 | -18.2675 | 12.8306 | 31.098
62 | 40 | -22.0492 | 9.4027 | 31.452
62 | 41.6 | -25.4266 | 5.769 | 31.1956
62 | 43.2 | -28.332 | 2.0039 | 30.3359
62 | 44.8 | -30.7072 | -1.8151 | 28.8921
62 | 46.4 | -32.5044 | -5.6095 | 26.8949
62 | 48 | -33.6872 | -9.3013 | 24.3858
62 | 49.6 | -34.2312 | -12.8145 | 21.4167
62 | 51.2 | -34.1247 | -16.0764 | 18.0482
62 | 52.8 | -33.3689 | -19.0197 | 14.3492
62 | 54.4 | -31.9776 | -21.583 | 10.3946
62 | 56 | -29.9775 | -23.713 | 6.2645
62 | 57.6 | -27.407 | -25.3646 | 2.0424
62 | 59.2 | -24.3159 | -26.5026 | -2.1867
62 | 60.8 | -20.7642 | -27.102 | -6.3377
62 | 62.4 | -16.8213 | -27.1486 | -10.3274
62 | 64 | -12.5638 | -26.6394 | -14.0757
62 | 65.6 | -8.0748 | -25.5826 | -17.5077
62 | 67.2 | -3.442 | -23.9971 | -20.5551
62 | 68.8 | 1.2443 | -21.913 | -23.1573
62 | 70.4 | 5.8929 | -19.37 | -25.2629
62 | 72 | 10.413 | -16.4174 | -26.8304
62 | 73.6 | 14.7168 | -13.1126 | -27.8294
62 | 75.2 | 18.7208 | -9.5202 | -28.241
62 | 76.8 | 22.3475 | -5.7108 | -28.0583
62 | 78.4 | 25.5268 | -1.7594 | -27.2862
62 | 80 | 28.1977 | 2.256 | -25.9417
62 | 81.6 | 30.3095 | 6.2561 | -24.0534
62 | 83.2 | 31.8225 | 10.1616 | -21.6608
62 | 84.8 | 32.7088 | 13.895 | -18.8137
62 | 86.4 | 32.9532 | 17.3821 | -15.5711
62 | 88 | 32.5533 | 20.5534 | -11.9999
62 | 89.6 | 31.5194 | 23.3457 | -8.1738
62 | 91.2 | 29.8745 | 25.703 | -4.1715
62 | 92.8 | 27.6535 | 27.578 | -0.075429
62 | 94.4 | 24.903 | 28.933 | 4.03
62 | 96 | 21.6799 | 29.7403 | 8.0604
62 | 97.6 | 18.0505 | 29.9831 | 11.9325
62 | 99.2 | 14.0892 | 29.6557 | 15.5666
62 | 100.8 | 9.8765 | 28.7639 | 18.8873
62 | 102.4 | 5.4983 | 27.3243 | 21.8259
62 | 104 | 1.0433 | 25.3645 | 24.3212
62 | 105.6 | -3.3984 | 22.9223 | 26.3207
62 | 107.2 | -7.7369 | 20.0452 | 27.7822
62 | 108.8 | -11.8849 | 16.7892 | 28.6741
62 | 110.4 | -15.7588 | 13.2175 | 28.9764
62 | 112 | -19.2808 | 9.4 | 28.6808
62 | 113.6 | -22.3803 | 5.411 | 27.7913
62 | 115.2 | -24.9953 | 1.3284 | 26.3237
62 | 116.8 | -27.0738 | -2.7683 | 24.3055
62 | 118.4 | -28.5744 | -6.799 | 21.7754
64 | -40 | 15.2454 | 34.7994 | 19.554
64 | -38.4 | 11.0843 | 32.6063 | 21.522
64 | -36.8 | 6.8705 | 29.8874 | 23.0169
64 | -35.2 | 2.6928 | 26.6899 | 23.9971
64 | -33.6 | -1.3616 | 23.0699 | 24.4315
64 | -32 | -5.2088 | 19.0916 | 24.3004
64 | -30.4 | -8.7702 | 14.8255 | 23.5957
64 | -28.8 | -11.9734 | 10.3477 | 22.3211
64 | -27.2 | -14.7544 | 5.7379 | 20.4923
64 | -25.6 | -17.0585 | 1.0782 | 18.1367
64 | -24 | -18.8413 | -3.5486 | 15.2927
64 | -22.4 | -20.07 | -8.0608 | 12.0092
64 | -20.8 | -20.7236 | -12.3791 | 8.3444
64 | -19.2 | -20.7934 | -16.4283 | 4.3651
64 | -17.6 | -20.2834 | -20.1385 | 0.14485
64 | -16 | -19.2099 | -23.4469 | -4.237
64 | -14.4 | -17.6013 | -26.2986 | -8.6972
64 | -12.8 | -15.4976 | -28.6478 | -13.1501
64 | -11.2 | -12.9492 | -30.4585 | -17.5093
64 | -9.6 | -10.0162 | -31.7056 | -21.6894
64 | -8 | -6.7669 | -32.3748 | -25.6079
64 | -6.4 | -3.2767 | -32.4632 | -29.1865
64 | -4.8 | 0.37381 | -31.979 | -32.3528
64 | -3.2 | 4.1003 | -30.9418 | -35.0421
64 | -1.6 | 7.8165 | -29.3815 | -37.1979
64 | 0 | 11.4359 | -27.3381 | -38.774
64 | 1.6 | 14.8739 | -24.8609 | -39.7347
64 | 3.2 | 18.049 | -22.007 | -40.056
64 | 4.8 | 20.8849 | -18.8408 | -39.7257
64 | 6.4 | 23.3119 | -15.432 | -38.7439
64 | 8 | 25.2687 | -11.8546 | -37.1233
64 | 9.6 | 26.7031 | -8.1853 | -34.8884
64 | 11.2 | 27.5736 | -4.5018 | -32.0755
64 | 12.8 | 27.8502 | -0.88156 | -28.7317
64 | 14.4 | 27.5147 | 2.6002 | -24.9145
64 | 16 | 26.5618 | 5.8719 | -20.6899
64 | 17.6 | 24.9986 | 8.8666 | -16.132
64 | 19.2 | 22.8449 | 11.524 | -11.3209
64 | 20.8 | 20.1329 | 13.7912 | -6.3416
64 | 22.4 | 16.9062 | 15.6241 | -1.2821
64 | 24 | 13.2195 | 16.9878 | 3.7683
64 | 25.6 | 9.1373 | 17.8578 | 8.7205
64 | 27.2 | 4.7324 | 18.2201 | 13.4876
64 | 28.8 | 0.085151 | 18.0717 | 17.9865
64 | 30.4 | -4.7188 | 17.4206 | 22.1394
64 | 32 | -9.5898 | 16.2854 | 25.8752
64 | 33.6 | -14.4361 | 14.6951 | 29.1312
64 | 35.2 | -19.1655 | 12.6887 | 31.8541
64 | 36.8 | -23.6873 | 10.3138 | 34.001
64 | 38.4 | -27.9141 | 7.6261 | 35.5402
64 | 40 | -31.7636 | 4.6881 | 36.4516
64 | 41.6 | -35.1599 | 1.5678 | 36.7277
64 | 43.2 | -38.0356 | -1.6628 | 36.3728
64 | 44.8 | -40.3325 | -4.9289 | 35.4036
64 | 46.4 | -42.0032 | -8.1549 | 33.8483
64 | 48 | -43.0119 | -11.2656 | 31.7464
64 | 49.6 | -43.3352 | -14.1877 | 29.1475
64 | 51.2 | -42.9623 | -16.8517 | 26.1106
64 | 52.8 | -41.8959 | -19.1932 | 22.7027
64 | 54.4 | -40.1513 | -21.1539 | 18.9974
64 | 56 | -37.7569 | -22.6833 | 15.0736
64 | 57.6 | -34.7531 | -23.7396 | 11.0135
64 | 59.2 | -31.192 | -24.2904 | 6.9016
64 | 60.8 | -27.1359 | -24.3136 | 2.8223
64 | 62.4 | -22.6566 | -23.7981 | -1.1415
64 | 64 | -17.8335 | -22.7435 | -4.91
64 | 65.6 | -12.7526 | -21.1608 | -8.4082
64 | 67.2 | -7.5044 | -19.0716 | -11.5673
64 | 68.8 | -2.1823 | -16.5084 | -14.3261
64 | 70.4 | 3.1191 | -13.5134 | -16.6326
64 | 72 | 8.3061 | -10.1381 | -18.4442
64 | 73.6 | 13.2873 | -6.4421 | -19.7294
64 | 75.2 | 17.9758 | -2.4919 | -20.4677
64 | 76.8 | 22.2907 | 1.6401 | -20.6506
64 | 78.4 | 26.1585 | 5.8773 | -20.2812
64 | 80 | 29.5148 | 10.1403 | -19.3745
64 | 81.6 | 32.3054 | 14.3485 | -17.9569
64 | 83.2 | 34.4871 | 18.4215 | -16.0655
64 | 84.8 | 36.0288 | 22.2811 | -13.7477
64 | 86.4 | 36.9121 | 25.8524 | -11.0597
64 | 88 | 37.1312 | 29.0655 | -8.0657
64 | 89.6 | 36.6933 | 31.8568 | -4.8365
64 | 91.2 | 35.6185 | 34.1707 | -1.4478
64 | 92.8 | 33.9389 | 35.9598 | 2.021
64 | 94.4 | 31.6982 | 37.1869 | 5.4887
64 | 96 | 28.951 | 37.825 | 8.874
64 | 97.6 | 25.7611 | 37.8581 | 12.097
64 | 99.2 | 22.2006 | 37.2816 | 15.081
64 | 100.8 | 18.3482 | 36.1024 | 17.7543
64 | 102.4 | 14.2877 | 34.3387 | 20.051
64 | 104 | 10.1065 | 32.0197 | 21.9133
64 | 105.6 | 5.8932 | 29.1851 | 23.2919
64 | 107.2 | 1.7365 | 25.8841 | 24.1476
64 | 108.8 | -2.2771 | 22.1749 | 24.452
64 | 110.4 | -6.0648 | 18.1231 | 24.1879
64 | 112 | -9.549 | 13.8009 | 23.3499
64 | 113.6 | -12.6595 | 9.2852 | 21.9447
64 | 115.2 | -15.3342 | 4.6564 | 19.9906
64 | 116.8 | -17.5207 | -0.0029935 | 17.5177
64 | 118.4 | -19.1773 | -4.6104 | 14.5668
66 | -40 | 23.709 | 41.6843 | 17.9753
66 | -38.4 | 19.8237 | 39.1502 | 19.3266
66 | -36.8 | 15.8419 | 36.0577 | 20.2158
66 | -35.2 | 11.8513 | 32.4556 | 20.6043
66 | -33.6 | 7.9381 | 28.4022 | 20.4641
66 | -32 | 4.1855 | 23.9637 | 19.7782
66 | -30.4 | 0.6718 | 19.2131 | 18.5413
66 | -28.8 | -2.5311 | 14.2288 | 16.7599
66 | -27.2 | -5.3591 | 9.093 | 14.4521
66 | -25.6 | -7.7572 | 3.8906 | 11.6478
66 | -24 | -9.6806 | -1.2931 | 8.3875
66 | -22.4 | -11.0958 | -6.3734 | 4.7224
66 | -20.8 | -11.9808 | -11.2683 | 0.71244
66 | -19.2 | -12.3258 | -15.8996 | -3.5738
66 | -17.6 | -12.1334 | -20.1946 | -8.0613
66 | -16 | -11.4183 | -24.0876 | -12.6692
66 | -14.4 | -10.2072 | -27.5206 | -17.3133
66 | -12.8 | -8.538 | -30.4449 | -21.9069
66 | -11.2 | -6.4589 | -32.8219 | -26.363
66 | -9.6 | -4.0277 | -34.6233 | -30.5956
66 | -8 | -1.3103 | -35.8323 | -34.522
66 | -6.4 | 1.6208 | -36.4431 | -38.0638
66 | -4.8 | 4.6876 | -36.4614 | -41.149
66 | -3.2 | 7.8088 | -35.9042 | -43.713
66 | -1.6 | 10.9011 | -34.7991 | -45.7002
66 | 0 | 13.8813 | -33.1838 | -47.065
66 | 1.6 | 16.6677 | -31.1053 | -47.773
66 | 3.2 | 19.1822 | -28.619 | -47.8012
66 | 4.8 | 21.3519 | -25.7872 | -47.1391
66 | 6.4 | 23.1104 | -22.678 | -45.7884
66 | 8 | 24.3997 | -19.3639 | -43.7636
66 | 9.6 | 25.1709 | -15.9203 | -41.0912
66 | 11.2 | 25.3859 | -12.4239 | -37.8098
66 | 12.8 | 25.0179 | -8.9509 | -33.9688
66 | 14.4 | 24.052 | -5.576 | -29.628
66 | 16 | 22.486 | -2.3703 | -24.8564
66 | 17.6 | 20.3302 | 0.59973 | -19.7305
66 | 19.2 | 17.6073 | 3.2739 | -14.3335
66 | 20.8 | 14.3523 | 5.5991 | -8.7531
66 | 22.4 | 10.6115 | 7.5311 | -3.0805
66 | 24 | 6.4423 | 9.0344 | 2.5921
66 | 25.6 | 1.9115 | 10.0838 | 8.1723
66 | 27.2 | -2.9058 | 10.6645 | 13.5703
66 | 28.8 | -7.9272 | 10.7723 | 18.6995
66 | 30.4 | -13.0652 | 10.4139 | 23.4792
66 | 32 | -18.2285 | 9.6066 | 27.835
66 | 33.6 | -23.3237 | 8.3776 | 31.7013
66 | 35.2 | -28.2575 | 6.7641 | 35.0217
66 | 36.8 | -32.9382 | 4.8118 | 37.7501
66 | 38.4 | -37.2777 | 2.5743 | 39.852
66 | 40 | -41.1928 | 0.11177 | 41.3046
66 | 41.6 | -44.6077 | -2.5102 | 42.0975
66 | 43.2 | -47.4546 | -5.2219 | 42.2326
66 | 44.8 | -49.6755 | -7.9514 | 41.724
66 | 46.4 | -51.2234 | -10.6257 | 40.5977
66 | 48 | -52.0631 | -13.1722 | 38.8909
66 | 49.6 | -52.172 | -15.5206 | 36.6514
66 | 51.2 | -51.5406 | -17.6043 | 33.9363
66 | 52.8 | -50.1726 | -19.3616 | 30.811
66 | 54.4 | -48.0851 | -20.7374 | 27.3478
66 | 56 | -45.308 | -21.6839 | 23.6241
66 | 57.6 | -41.8838 | -22.1623 | 19.7215
66 | 59.2 | -37.8664 | -22.1431 | 15.7233
66 | 60.8 | -33.3207 | -21.6071 | 11.7136
66 | 62.4 | -28.3207 | -20.5459 | 7.7748
66 | 64 | -22.9487 | -18.962 | 3.9867
66 | 65.6 | -17.2931 | -16.8687 | 0.42438
66 | 67.2 | -11.4475 | -14.2906 | -2.8431
66 | 68.8 | -5.5084 | -11.2624 | -5.7541
66 | 70.4 | 0.42682 | -7.8287 | -8.2555
66 | 72 | 6.261 | -4.0431 | -10.3041
66 | 73.6 | 11.8997 | 0.032657 | -11.867
66 | 75.2 | 17.2526 | 4.3302 | -12.9224
66 | 76.8 | 22.2355 | 8.7753 | -13.4602
66 | 78.4 | 26.7717 | 13.2899 | -13.4817
66 | 80 | 30.7933 | 17.7933 | -13
66 | 81.6 | 34.2427 | 22.2034 | -12.0393
66 | 83.2 | 37.0735 | 26.4391 | -10.6344
66 | 84.8 | 39.2515 | 30.4212 | -8.8303
66 | 86.4 | 40.7548 | 34.0741 | -6.6806
66 | 88 | 41.5747 | 37.3277 | -4.2469
66 | 89.6 | 41.7154 | 40.1183 | -1.5971
66 | 91.2 | 41.1939 | 42.3899 | 1.196
66 | 92.8 | 40.0398 | 44.0957 | 4.0559
66 | 94.4 | 38.2941 | 45.1987 | 6.9045
66 | 96 | 36.0088 | 45.6725 | 9.6637
66 | 97.6 | 33.2455 | 45.502 | 12.2566
66 | 99.2 | 30.074 | 44.6837 | 14.6098
66 | 100.8 | 26.5712 | 43.2257 | 16.6544
66 | 102.4 | 22.8192 | 41.1474 | 18.3282
66 | 104 | 18.9037 | 38.4797 | 19.576
66 | 105.6 | 14.9121 | 35.264 | 20.3519
66 | 107.2 | 10.9319 | 31.5516 | 20.6197
66 | 108.8 | 7.0488 | 27.4025 | 20.3538
66 | 110.4 | 3.3449 | 22.8847 | 19.5399
66 | 112 | -0.10275 | 18.0726 | 18.1754
66 | 113.6 | -3.2239 | 13.0457 | 16.2696
66 | 115.2 | -5.9565 | 7.8868 | 13.8434
66 | 116.8 | -8.2479 | 2.6811 | 10.9291
66 | 118.4 | -10.0558 | -2.486 | 7.5698
68 | -40 | 31.7183 | 48.1996 | 16.4813
68 | -38.4 | 28.094 | 45.343 | 17.249
68 | -36.8 | 24.3318 | 41.8968 | 17.565
68 | -35.2 | 20.5183 | 37.9119 | 17.3936
68 | -33.6 | 16.7388 | 33.4484 | 16.7096
68 | -32 | 13.0757 | 28.5744 | 15.4987
68 | -30.4 | 9.607 | 23.3652 | 13.7582
68 | -28.8 | 6.4044 | 17.9016 | 11.4971
68 | -27.2 | 3.532 | 12.2681 | 8.7361
68 | -25.6 | 1.0449 | 6.552 | 5.5071
68 | -24 | -1.0116 | 0.84139 | 1.853
68 | -22.4 | -2.6032 | -4.7766 | -2.1734
68 | -20.8 | -3.7072 | -10.2171 | -6.51
68 | -19.2 | -4.3126 | -15.3993 | -11.0867
68 | -17.6 | -4.4208 | -20.2478 | -15.827
68 | -16 | -4.0449 | -24.6938 | -20.6489
68 | -14.4 | -3.21 | -28.677 | -25.467
68 | -12.8 | -1.9519 | -32.1456 | -30.1937
68 | -11.2 | -0.31696 | -35.0584 | -34.7414
68 | -9.6 | 1.6393 | -37.3845 | -39.0238
68 | -8 | 3.8535 | -39.1042 | -42.9577
68 | -6.4 | 6.2554 | -40.2093 | -46.4647
68 | -4.8 | 8.7699 | -40.7032 | -49.4731
68 | -3.2 | 11.3183 | -40.6003 | -51.9185
68 | -1.6 | 13.8202 | -39.9259 | -53.7461
68 | 0 | 16.1954 | -38.7157 | -54.9111
68 | 1.6 | 18.3652 | -37.0147 | -55.3799
68 | 3.2 | 20.2546 | -34.8761 | -55.1308
68 | 4.8 | 21.7939 | -32.3608 | -54.1546
68 | 6.4 | 22.9197 | -29.5351 | -52.4548
68 | 8 | 23.5773 | -26.4702 | -50.0475
68 | 9.6 | 23.7209 | -23.2402 | -46.9611
68 | 11.2 | 23.3155 | -19.9207 | -43.2363
68 | 12.8 | 22.3375 | -16.5872 | -38.9247
68 | 14.4 | 20.7752 | -13.3134 | -34.0886
68 | 16 | 18.6291 | -10.1701 | -28.7992
68 | 17.6 | 15.9124 | -7.2235 | -23.1359
68 | 19.2 | 12.6508 | -4.5335 | -17.1843
68 | 20.8 | 8.8819 | -2.1533 | -11.0352
68 | 22.4 | 4.6547 | -0.12759 | -4.7823
68 | 24 | 0.028852 | 1.5078 | 1.479
68 | 25.6 | -4.9265 | 2.727 | 7.6536
68 | 27.2 | -10.1341 | 3.5144 | 13.6484
68 | 28.8 | -15.5096 | 3.8647 | 19.3742
68 | 30.4 | -20.9637 | 3.7833 | 24.747
68 | 32 | -26.4035 | 3.2862 | 29.6897
68 | 33.6 | -31.7343 | 2.3992 | 34.1335
68 | 35.2 | -36.8616 | 1.1575 | 38.0192
68 | 36.8 | -41.6927 | -0.39483 | 41.2979
68 | 38.4 | -46.1387 | -2.2064 | 43.9324
68 | 40 | -50.1161 | -4.2189 | 45.8971
68 | 41.6 | -53.5484 | -6.3692 | 47.1792
68 | 43.2 | -56.368 | -8.59 | 47.778
68 | 44.8 | -58.517 | -10.8117 | 47.7052
68 | 46.4 | -59.9487 | -12.9638 | 46.9849
68 | 48 | -60.6285 | -14.9764 | 45.652
68 | 49.6 | -60.5346 | -16.782 | 43.7526
68 | 51.2 | -59.6585 | -18.3165 | 41.3421
68 | 52.8 | -58.0052 | -19.521 | 38.4842
68 | 54.4 | -55.5932 | -20.3432 | 35.25
68 | 56 | -52.4539 | -20.7381 | 31.7158
68 | 57.6 | -48.6317 | -20.6696 | 27.9621
68 | 59.2 | -44.1826 | -20.111 | 24.0716
68 | 60.8 | -39.1735 | -19.0459 | 20.1277
68 | 62.4 | -33.6809 | -17.4683 | 16.2126
68 | 64 | -27.7893 | -15.3833 | 12.4059
68 | 65.6 | -21.59 | -12.8071 | 8.7829
68 | 67.2 | -15.1791 | -9.7662 | 5.4129
68 | 68.8 | -8.6559 | -6.298 | 2.358
68 | 70.4 | -2.121 | -2.4491 | -0.32804
68 | 72 | 4.3257 | 1.7248 | -2.6009
68 | 73.6 | 10.5865 | 6.1599 | -4.4266
68 | 75.2 | 16.5682 | 10.7861 | -5.7821
68 | 76.8 | 22.1833 | 15.5276 | -6.6557
68 | 78.4 | 27.3519 | 20.3048 | -7.0472
68 | 80 | 32.0031 | 25.0355 | -6.9676
68 | 81.6 | 36.076 | 29.6368 | -6.4392
68 | 83.2 | 39.5212 | 34.0263 | -5.4948
68 | 84.8 | 42.3011 | 38.1243 | -4.1768
68 | 86.4 | 44.3912 | 41.8546 | -2.5366
68 | 88 | 45.7797 | 45.1466 | -0.63309
68 | 89.6 | 46.4679 | 47.9363 | 1.4684
68 | 91.2 | 46.4702 | 50.168 | 3.6978
68 | 92.8 | 45.8133 | 51.7949 | 5.9816
68 | 94.4 | 44.536 | 52.7804 | 8.2444
68 | 96 | 42.6878 | 53.0988 | 10.411
68 | 97.6 | 40.3281 | 52.7357 | 12.4076
68 | 99.2 | 37.5248 | 51.6886 | 14.1638
68 | 100.8 | 34.353 | 49.9666 | 15.6136
68 | 102.4 | 30.8929 | 47.5906 | 16.6978
68 | 104 | 27.2288 | 44.593 | 17.3642
68 | 105.6 | 23.447 | 41.0168 | 17.5698
68 | 107.2 | 19.6338 | 36.9149 | 17.2811
68 | 108.8 | 15.8741 | 32.3496 | 16.4755
68 | 110.4 | 12.2495 | 27.3908 | 15.1413
68 | 112 | 8.8366 | 22.1151 | 13.2786
68 | 113.6 | 5.7053 | 16.6043 | 10.8991
68 | 115.2 | 2.9178 | 10.9439 | 8.026
68 | 116.8 | 0.52718 | 5.2212 | 4.694
68 | 118.4 | -1.4239 | -0.47563 | 0.94832
70 | -40 | 39.0857 | 54.1928 | 15.1071
70 | -38.4 | 35.7015 | 51.0394 | 15.3379
70 | -36.8 | 32.1413 | 47.268 | 15.1267
70 | -35.2 | 28.4906 | 42.9309 | 14.4403
70 | -33.6 | 24.834 | 38.09 | 13.2561
70 | -32 | 21.2533 | 32.8155 | 11.5622
70 | -30.4 | 17.8261 | 27.1846 | 9.3585
70 | -28.8 | 14.6238 | 21.28 | 6.6562
70 | -27.2 | 11.7105 | 15.1887 | 3.4782
70 | -25.6 | 9.1416 | 9.0002 | -0.1414
70 | -24 | 6.9627 | 2.8048 | -4.1579
70 | -22.4 | 5.2087 | -3.3078 | -8.5165
70 | -20.8 | 3.9033 | -9.2502 | -13.1535
70 | -19.2 | 3.0583 | -14.9392 | -17.9974
70 | -17.6 | 2.6736 | -20.2967 | -22.9703
70 | -16 | 2.7375 | -25.2515 | -27.989
70 | -14.4 | 3.2265 | -29.7407 | -32.9671
70 | -12.8 | 4.1063 | -33.71 | -37.8164
70 | -11.2 | 5.3327 | -37.1157 | -42.4484
70 | -9.6 | 6.8522 | -39.9243 | -46.7764
70 | -8 | 8.6034 | -42.1138 | -50.7172
70 | -6.4 | 10.5186 | -43.6738 | -54.1923
70 | -4.8 | 12.5249 | -44.605 | -57.13
70 | -3.2 | 14.5464 | -44.92 | -59.4664
70 | -1.6 | 16.5053 | -44.6419 | -61.1472
70 | 0 | 18.324 | -43.8043 | -62.1283
70 | 1.6 | 19.9266 | -42.4504 | -62.377
70 | 3.2 | 21.2411 | -40.6318 | -61.8729
70 | 4.8 | 22.2004 | -38.4075 | -60.6079
70 | 6.4 | 22.7443 | -35.8426 | -58.5869
70 | 8 | 22.8208 | -33.007 | -55.8277
70 | 9.6 | 22.3871 | -29.9735 | -52.3606
70 | 11.2 | 21.4111 | -26.8167 | -48.2279
70 | 12.8 | 19.8721 | -23.6114 | -43.4834
70 | 14.4 | 17.761 | -20.4307 | -38.1916
70 | 16 | 15.0812 | -17.3448 | -32.426
70 | 17.6 | 11.8487 | -14.4196 | -26.2683
70 | 19.2 | 8.0916 | -11.7151 | -19.8067
70 | 20.8 | 3.85 | -9.2843 | -13.1343
70 | 22.4 | -0.82469 | -7.1724 | -6.3477
70 | 24 | -5.8706 | -5.4155 | 0.45512
70 | 25.6 | -11.2165 | -4.0401 | 7.1764
70 | 27.2 | -16.783 | -3.0626 | 13.7203
70 | 28.8 | -22.4842 | -2.4893 | 19.9949
70 | 30.4 | -28.2291 | -2.3158 | 25.9133
70 | 32 | -33.9233 | -2.5275 | 31.3957
70 | 33.6 | -39.4708 | -3.1 | 36.3708
70 | 35.2 | -44.7761 | -3.9997 | 40.7764
70 | 36.8 | -49.7456 | -5.1842 | 44.5614
70 | 38.4 | -54.2896 | -6.6038 | 47.6857
70 | 40 | -58.3241 | -8.2025 | 50.1216
70 | 41.6 | -61.7725 | -9.919 | 51.8535
70 | 43.2 | -64.567 | -11.6882 | 52.8788
70 | 44.8 | -66.6498 | -13.4428 | 53.2071
70 | 46.4 | -67.9746 | -15.1145 | 52.8601
70 | 48 | -68.5074 | -16.6361 | 51.8713
70 | 49.6 | -68.227 | -17.9423 | 50.2847
70 | 51.2 | -67.1258 | -18.9716 | 48.1543
70 | 52.8 | -65.21 | -19.6676 | 45.5424
70 | 54.4 | -62.4994 | -19.9806 | 42.5188
70 | 56 | -59.027 | -19.8681 | 39.1589
70 | 57.6 | -54.8388 | -19.2966 | 35.5422
70 | 59.2 | -49.9925 | -18.2418 | 31.7507
70 | 60.8 | -44.5572 | -16.6899 | 27.8673
70 | 62.4 | -38.6114 | -14.6373 | 23.9741
70 | 64 | -32.2419 | -12.0915 | 20.1504
70 | 65.6 | -25.5424 | -9.0709 | 16.4715
70 | 67.2 | -18.6116 | -5.6045 | 13.0071
70 | 68.8 | -11.5512 | -1.7314 | 9.8198
70 | 70.4 | -4.4646 | 2.4994 | 6.964
70 | 72 | 2.5454 | 7.0304 | 4.4849
70 | 73.6 | 9.3786 | 11.7961 | 2.4175
70 | 75.2 | 15.9387 | 16.7246 | 0.78589
70 | 76.8 | 22.1353 | 21.7387 | -0.39665
70 | 78.4 | 27.8857 | 26.7573 | -1.1284
70 | 80 | 33.116 | 31.6972 | -1.4187
70 | 81.6 | 37.7624 | 36.4743 | -1.2881
70 | 83.2 | 41.7726 | 41.0055 | -0.76713
70 | 84.8 | 45.1064 | 45.2101 | 0.10367
70 | 86.4 | 47.7362 | 49.0115 | 1.2753
70 | 88 | 49.6477 | 52.3388 | 2.6911
70 | 89.6 | 50.8395 | 55.1278 | 4.2883
70 | 91.2 | 51.3235 | 57.3227 | 5.9992
70 | 92.8 | 51.1241 | 58.877 | 7.7529
70 | 94.4 | 50.2776 | 59.7545 | 9.4769
70 | 96 | 48.8315 | 59.9299 | 11.0984
70 | 97.6 | 46.8431 | 59.3897 | 12.5466
70 | 99.2 | 44.3785 | 58.132 | 13.7535
70 | 100.8 | 41.511 | 56.1672 | 14.6563
70 | 102.4 | 38.3194 | 53.5175 | 15.1981
70 | 104 | 34.8867 | 50.2163 | 15.3297
70 | 105.6 | 31.2978 | 46.3084 | 15.0106
70 | 107.2 | 27.6383 | 41.8484 | 14.2101
70 | 108.8 | 23.9922 | 36.9002 | 12.9081
70 | 110.4 | 20.4405 | 31.5358 | 11.0953
70 | 112 | 17.0594 | 25.8336 | 8.7743
70 | 113.6 | 13.9188 | 19.8778 | 5.959
70 | 115.2 | 11.0809 | 13.7559 | 2.6749
70 | 116.8 | 8.599 | 7.5577 | -1.0413
70 | 118.4 | 6.5161 | 1.3736 | -5.1425
72 | -40 | 45.6385 | 59.5232 | 13.8848
72 | -38.4 | 42.4678 | 56.106 | 13.6382
72 | -36.8 | 39.0872 | 52.0452 | 12.958
72 | -35.2 | 35.5814 | 47.3949 | 11.8136
72 | -33.6 | 32.0341 | 42.2185 | 10.1844
72 | -32 | 28.5267 | 36.5877 | 8.061
72 | -30.4 | 25.1364 | 30.5816 | 5.4452
72 | -28.8 | 21.9343 | 24.2848 | 2.3505
72 | -27.2 | 18.9846 | 17.7863 | -1.1983
72 | -25.6 | 16.3429 | 11.1776 | -5.1653
72 | -24 | 14.0551 | 4.5511 | -9.504
72 | -22.4 | 12.1568 | -2.0013 | -14.1581
72 | -20.8 | 10.6722 | -8.3902 | -19.0624
72 | -19.2 | 9.6141 | -14.5299 | -24.144
72 | -17.6 | 8.9836 | -20.3401 | -29.3237
72 | -16 | 8.7699 | -25.7476 | -34.5175
72 | -14.4 | 8.9512 | -30.6868 | -39.6379
72 | -12.8 | 9.4947 | -35.1015 | -44.5961
72 | -11.2 | 10.3577 | -38.9454 | -49.3031
72 | -9.6 | 11.4886 | -42.1832 | -53.6718
72 | -8 | 12.8281 | -44.7907 | -57.6187
72 | -6.4 | 14.3103 | -46.7551 | -61.0654
72 | -4.8 | 15.8648 | -48.0754 | -63.9402
72 | -3.2 | 17.4177 | -48.762 | -66.1797
72 | -1.6 | 18.8935 | -48.8364 | -67.7299
72 | 0 | 20.2172 | -48.3302 | -68.5474
72 | 1.6 | 21.3154 | -47.285 | -68.6005
72 | 3.2 | 22.1185 | -45.7509 | -67.8695
72 | 4.8 | 22.562 | -43.7856 | -66.3476
72 | 6.4 | 22.5883 | -41.4527 | -64.041
72 | 8 | 22.1479 | -38.8209 | -60.9688
72 | 9.6 | 21.2008 | -35.9622 | -57.1629
72 | 11.2 | 19.7173 | -32.9502 | -52.6675
72 | 12.8 | 17.6792 | -29.8589 | -47.5381
72 | 14.4 | 15.08 | -26.761 | -41.841
72 | 16 | 11.9257 | -23.7262 | -35.6518
72 | 17.6 | 8.2343 | -20.82 | -29.0544
72 | 19.2 | 4.0365 | -18.1026 | -22.1391
72 | 20.8 | -0.62552 | -15.6269 | -15.0014
72 | 22.4 | -5.6982 | -13.4382 | -7.74
72 | 24 | -11.1177 | -11.5732 | -0.45553
72 | 25.6 | -16.8109 | -10.0589 | 6.752
72 | 27.2 | -22.6967 | -8.9124 | 13.7843
72 | 28.8 | -28.6876 | -8.1407 | 20.5469
72 | 30.4 | -34.6911 | -7.7406 | 26.9505
72 | 32 | -40.6115 | -7.6984 | 32.9131
72 | 33.6 | -46.3519 | -7.9912 | 38.3606
72 | 35.2 | -51.8154 | -8.5866 | 43.2288
72 | 36.8 | -56.9079 | -9.4439 | 47.464
72 | 38.4 | -61.5391 | -10.5151 | 51.024
72 | 40 | -65.6245 | -11.7457 | 53.8789
72 | 41.6 | -69.0873 | -13.0763 | 56.011
72 | 43.2 | -71.8594 | -14.4438 | 57.4156
72 | 44.8 | -73.8834 | -15.7829 | 58.1005
72 | 46.4 | -75.1131 | -17.0275 | 58.0857
72 | 48 | -75.515 | -18.1123 | 57.4028
72 | 49.6 | -75.0687 | -18.9743 | 56.0945
72 | 51.2 | -73.7674 | -19.5542 | 54.2132
72 | 52.8 | -71.6182 | -19.798 | 51.8202
72 | 54.4 | -68.642 | -19.6581 | 48.9839
72 | 56 | -64.8733 | -19.0943 | 45.779
72 | 57.6 | -60.3595 | -18.0754 | 42.2841
72 | 59.2 | -55.1601 | -16.5793 | 38.5807
72 | 60.8 | -49.3456 | -14.5944 | 34.7512
72 | 62.4 | -42.9967 | -12.1193 | 30.8774
72 | 64 | -36.2022 | -9.1637 | 27.0385
72 | 65.6 | -29.0578 | -5.7479 | 23.3099
72 | 67.2 | -21.6645 | -1.9029 | 19.7616
72 | 68.8 | -14.1264 | 2.3302 | 16.4566
72 | 70.4 | -6.5491 | 6.9007 | 13.4498
72 | 72 | 0.96207 | 11.7493 | 10.7872
72 | 73.6 | 8.3043 | 16.809 | 8.5047
72 | 75.2 | 15.3788 | 22.0064 | 6.6277
72 | 76.8 | 22.0926 | 27.263 | 5.1703
72 | 78.4 | 28.3605 | 32.4964 | 4.136
72 | 80 | 34.1058 | 37.6224 | 3.5166
72 | 81.6 | 39.2623 | 42.5558 | 3.2935
72 | 83.2 | 43.7751 | 47.2129 | 3.4378
72 | 84.8 | 47.6014 | 51.5123 | 3.9109
72 | 86.4 | 50.7113 | 55.377 | 4.6657
72 | 88 | 53.088 | 58.7357 | 5.6477
72 | 89.6 | 54.7277 | 61.524 | 6.7963
72 | 91.2 | 55.6402 | 63.6863 | 8.0461
72 | 92.8 | 55.8476 | 65.176 | 9.3284
72 | 94.4 | 55.3843 | 65.9574 | 10.573
72 | 96 | 54.2958 | 66.0057 | 11.7098
72 | 97.6 | 52.6377 | 65.3078 | 12.6701
72 | 99.2 | 50.4743 | 63.863 | 13.3886
72 | 100.8 | 47.8775 | 61.6822 | 13.8048
72 | 102.4 | 44.9248 | 58.7889 | 13.8642
72 | 104 | 41.6978 | 55.2178 | 13.5201
72 | 105.6 | 38.2805 | 51.0149 | 12.7344
72 | 107.2 | 34.7576 | 46.2364 | 11.4787
72 | 108.8 | 31.2125 | 40.9476 | 9.7351
72 | 110.4 | 27.7257 | 35.2224 | 7.4967
72 | 112 | 24.3729 | 29.141 | 4.768
72 | 113.6 | 21.2241 | 22.7893 | 1.5652
72 | 115.2 | 18.3414 | 16.2569 | -2.0844
72 | 116.8 | 15.7782 | 9.6358 | -6.1424
72 | 118.4 | 13.5782 | 3.0184 | -10.5598
74 | -40 | 51.223 | 64.0661 | 12.8431
74 | -38.4 | 48.2343 | 60.4239 | 12.1896
74 | -36.8 | 45.0068 | 56.1166 | 11.1098
74 | -35.2 | 41.6244 | 51.1993 | 9.5749
74 | -33.6 | 38.1703 | 45.7369 | 7.5666
74 | -32 | 34.7254 | 39.8025 | 5.0771
74 | -30.4 | 31.3664 | 33.4767 | 2.1102
74 | -28.8 | 28.1646 | 26.8457 | -1.3189
74 | -27.2 | 25.1839 | 20.0001 | -5.1838
74 | -25.6 | 22.4802 | 13.0333 | -9.4469
74 | -24 | 20.0996 | 6.0394 | -14.0603
74 | -22.4 | 18.0783 | -0.88793 | -18.9662
74 | -20.8 | 16.441 | -7.6572 | -24.0982
74 | -19.2 | 15.2013 | -14.181 | -29.3823
74 | -17.6 | 14.3612 | -20.3772 | -34.7383
74 | -16 | 13.911 | -26.1703 | -40.0813
74 | -14.4 | 13.83 | -31.493 | -45.3231
74 | -12.8 | 14.0868 | -36.2873 | -50.3741
74 | -11.2 | 14.6402 | -40.5048 | -55.145
74 | -9.6 | 15.44 | -44.1084 | -59.5484
74 | -8 | 16.4285 | -47.072 | -63.5005
74 | -6.4 | 17.5418 | -49.3811 | -66.9229
74 | -4.8 | 18.7112 | -51.033 | -69.7442
74 | -3.2 | 19.8646 | -52.0364 | -71.901
74 | -1.6 | 20.9289 | -52.4111 | -73.3399
74 | 0 | 21.8307 | -52.1873 | -74.0181
74 | 1.6 | 22.499 | -51.4053 | -73.9043
74 | 3.2 | 22.8663 | -50.1137 | -72.98
74 | 4.8 | 22.8702 | -48.369 | -71.2392
74 | 6.4 | 22.4553 | -46.2338 | -68.6891
74 | 8 | 21.5745 | -43.7758 | -65.3503
74 | 9.6 | 20.1898 | -41.066 | -61.2557
74 | 11.2 | 18.2738 | -38.1774 | -56.4511
74 | 12.8 | 15.8104 | -35.1833 | -50.9936
74 | 14.4 | 12.7953 | -32.1559 | -44.9511
74 | 16 | 9.2364 | -29.1646 | -38.401
74 | 17.6 | 5.154 | -26.2748 | -31.4288
74 | 19.2 | 0.58059 | -23.5462 | -24.1268
74 | 20.8 | -4.4397 | -21.0322 | -16.5925
74 | 22.4 | -9.8516 | -18.7782 | -8.9266
74 | 24 | -15.5895 | -16.8211 | -1.2316
74 | 25.6 | -21.5787 | -15.1884 | 6.3903
74 | 27.2 | -27.7366 | -13.8978 | 13.8388
74 | 28.8 | -33.9744 | -12.9571 | 21.0173
74 | 30.4 | -40.1983 | -12.3637 | 27.8346
74 | 32 | -46.3116 | -12.1053 | 34.2063
74 | 33.6 | -52.2162 | -12.1597 | 40.0565
74 | 35.2 | -57.8146 | -12.4958 | 45.3188
74 | 36.8 | -63.012 | -13.0743 | 49.9377
74 | 38.4 | -67.7175 | -13.8484 | 53.8691
74 | 40 | -71.8462 | -14.7652 | 57.081
74 | 41.6 | -75.3212 | -15.767 | 59.5542
74 | 43.2 | -78.0743 | -16.7922 | 61.2821
74 | 44.8 | -80.0481 | -17.7772 | 62.2709
74 | 46.4 | -81.1968 | -18.6577 | 62.5391
74 | 48 | -81.4873 | -19.3703 | 62.117
74 | 49.6 | -80.8995 | -19.8538 | 61.0458
74 | 51.2 | -79.4276 | -20.0508 | 59.3768
74 | 52.8 | -77.0795 | -19.9092 | 57.1703
74 | 54.4 | -73.877 | -19.3832 | 54.4938
74 | 56 | -69.8558 | -18.4349 | 51.4209
74 | 57.6 | -65.0645 | -17.0346 | 48.0299
74 | 59.2 | -59.564 | -15.1625 | 44.4015
74 | 60.8 | -53.4265 | -12.8086 | 40.6179
74 | 62.4 | -46.734 | -9.9734 | 36.7606
74 | 64 | -39.5773 | -6.6685 | 32.9088
74 | 65.6 | -32.0538 | -2.9159 | 29.1379
74 | 67.2 | -24.2663 | 1.2518 | 25.518
74 | 68.8 | -16.321 | 5.7917 | 22.1127
74 | 70.4 | -8.3256 | 10.6517 | 18.9772
74 | 72 | -0.38734 | 15.771 | 16.1583
74 | 73.6 | 7.3887 | 21.0812 | 13.6925
74 | 75.2 | 14.9016 | 26.5078 | 11.6062
74 | 76.8 | 22.0563 | 31.971 | 9.9147
74 | 78.4 | 28.7651 | 37.3875 | 8.6224
74 | 80 | 34.9493 | 42.672 | 7.7227
74 | 81.6 | 40.5406 | 47.7387 | 7.1982
74 | 83.2 | 45.4817 | 52.5031 | 7.0214
74 | 84.8 | 49.7278 | 56.8833 | 7.1555
74 | 86.4 | 53.2469 | 60.8019 | 7.5551
74 | 88 | 56.0199 | 64.1873 | 8.1674
74 | 89.6 | 58.0414 | 66.9752 | 8.9337
74 | 91.2 | 59.3191 | 69.1096 | 9.7905
74 | 92.8 | 59.8732 | 70.5443 | 10.6711
74 | 94.4 | 59.7365 | 71.2438 | 11.5073
74 | 96 | 58.9528 | 71.1837 | 12.2309
74 | 97.6 | 57.5761 | 70.3515 | 12.7754
74 | 99.2 | 55.6694 | 68.7471 | 13.0777
74 | 100.8 | 53.3033 | 66.3824 | 13.0791
74 | 102.4 | 50.5541 | 63.2815 | 12.7274
74 | 104 | 47.5024 | 59.4803 | 11.9779
74 | 105.6 | 44.2315 | 55.026 | 10.7945
74 | 107.2 | 40.8251 | 49.9759 | 9.1509
74 | 108.8 | 37.366 | 44.397 | 7.031
74 | 110.4 | 33.9344 | 38.3642 | 4.4298
74 | 112 | 30.6059 | 31.9596 | 1.3538
74 | 113.6 | 27.45 | 25.2706 | -2.1794
74 | 115.2 | 24.529 | 18.3884 | -6.1406
74 | 116.8 | 21.8966 | 11.4069 | -10.4898
74 | 118.4 | 19.5967 | 4.4201 | -15.1766
76 | -40 | 55.7084 | 67.7148 | 12.0064
76 | -38.4 | 52.8658 | 63.8919 | 11.0261
76 | -36.8 | 49.7613 | 59.3866 | 9.6253
76 | -35.2 | 46.478 | 54.255 | 7.7769
76 | -33.6 | 43.0988 | 48.5628 | 5.464
76 | -32 | 39.7041 | 42.3845 | 2.6805
76 | -30.4 | 36.3703 | 35.8019 | -0.5684
76 | -28.8 | 33.1686 | 28.9025 | -4.2661
76 | -27.2 | 30.1631 | 21.7782 | -8.3848
76 | -25.6 | 27.4095 | 14.5237 | -12.8858
76 | -24 | 24.9545 | 7.2347 | -17.7198
76 | -22.4 | 22.8343 | 0.0063236 | -22.8279
76 | -20.8 | 21.0743 | -7.0686 | -28.1429
76 | -19.2 | 19.6888 | -13.9009 | -33.5897
76 | -17.6 | 18.6803 | -20.4069 | -39.0873
76 | -16 | 18.0402 | -26.5098 | -44.55
76 | -14.4 | 17.7486 | -32.1406 | -49.8893
76 | -12.8 | 17.7752 | -37.2397 | -55.0149
76 | -11.2 | 18.0798 | -41.7573 | -59.8371
76 | -9.6 | 18.6136 | -45.6547 | -64.2683
76 | -8 | 19.3203 | -48.9043 | -68.2246
76 | -6.4 | 20.1373 | -51.4903 | -71.6276
76 | -4.8 | 20.9973 | -53.4085 | -74.4058
76 | -3.2 | 21.83 | -54.6663 | -76.4963
76 | -1.6 | 22.5636 | -55.2822 | -77.8458
76 | 0 | 23.1267 | -55.2853 | -78.412
76 | 1.6 | 23.4497 | -54.7146 | -78.1643
76 | 3.2 | 23.4668 | -53.6178 | -77.0847
76 | 4.8 | 23.1177 | -52.0503 | -75.168
76 | 6.4 | 22.3485 | -50.0739 | -72.4225
76 | 8 | 21.1139 | -47.7554 | -68.8694
76 | 9.6 | 19.3777 | -45.1653 | -64.543
76 | 11.2 | 17.1143 | -42.3757 | -59.4901
76 | 12.8 | 14.3093 | -39.4597 | -53.7691
76 | 14.4 | 10.9602 | -36.489 | -47.4491
76 | 16 | 7.0764 | -33.5326 | -40.609
76 | 17.6 | 2.68 | -30.6559 | -33.3359
76 | 19.2 | -2.1951 | -27.9185 | -25.7234
76 | 20.8 | -7.5032 | -25.3737 | -17.8705
76 | 22.4 | -13.1875 | -23.0672 | -9.8797
76 | 24 | -19.1811 | -21.0361 | -1.855
76 | 25.6 | -25.4081 | -19.3083 | 6.0998
76 | 27.2 | -31.7846 | -17.902 | 13.8826
76 | 28.8 | -38.2206 | -16.8255 | 21.3952
76 | 30.4 | -44.6216 | -16.077 | 28.5446
76 | 32 | -50.8897 | -15.6448 | 35.2449
76 | 33.6 | -56.9263 | -15.5077 | 41.4185
76 | 35.2 | -62.6331 | -15.6356 | 46.9975
76 | 36.8 | -67.9147 | -15.9901 | 51.9246
76 | 38.4 | -72.6798 | -16.5256 | 56.1542
76 | 40 | -76.8434 | -17.1905 | 59.6529
76 | 41.6 | -80.3282 | -17.9282 | 62.4
76 | 43.2 | -83.066 | -18.6784 | 64.3876
76 | 44.8 | -84.9995 | -19.379 | 65.6205
76 | 46.4 | -86.0832 | -19.9671 | 66.116
76 | 48 | -86.284 | -20.3807 | 65.9033
76 | 49.6 | -85.5827 | -20.5602 | 65.0226
76 | 51.2 | -83.9738 | -20.4496 | 63.5242
76 | 52.8 | -81.4659 | -19.9984 | 61.4674
76 | 54.4 | -78.0816 | -19.1625 | 58.9192
76 | 56 | -73.8576 | -17.9052 | 55.9524
76 | 57.6 | -68.8434 | -16.1987 | 52.6447
76 | 59.2 | -63.1012 | -14.0245 | 49.0767
76 | 60.8 | -56.7042 | -11.3742 | 45.33
76 | 62.4 | -49.7358 | -8.2499 | 41.4859
76 | 64 | -42.2881 | -4.6644 | 37.6237
76 | 65.6 | -34.4601 | -0.64126 | 33.8188
76 | 67.2 | -26.356 | 3.7855 | 30.1415
76 | 68.8 | -18.0837 | 8.5718 | 26.6555
76 | 70.4 | -9.7524 | 13.6644 | 23.4168
76 | 72 | -1.4712 | 19.0011 | 20.4723
76 | 73.6 | 6.6533 | 24.5126 | 17.8593
76 | 75.2 | 14.5183 | 30.1233 | 15.6049
76 | 76.8 | 22.027 | 35.7524 | 13.7254
76 | 78.4 | 29.09 | 41.3159 | 12.2259
76 | 80 | 35.6268 | 46.7278 | 11.1009
76 | 81.6 | 41.5672 | 51.9015 | 10.3343
76 | 83.2 | 46.8524 | 56.7521 | 9.8997
76 | 84.8 | 51.4357 | 61.1972 | 9.7615
76 | 86.4 | 55.2833 | 65.1592 | 9.8758
76 | 88 | 58.3748 | 68.566 | 10.1912
76 | 89.6 | 60.7029 | 71.3534 | 10.6505
76 | 91.2 | 62.2739 | 73.4654 | 11.1916
76 | 92.8 | 63.1065 | 74.856 | 11.7495
76 | 94.4 | 63.2321 | 75.4897 | 12.2576
76 | 96 | 62.6931 | 75.3425 | 12.6494
76 | 97.6 | 61.5425 | 74.4025 | 12.86
76 | 99.2 | 59.842 | 72.6699 | 12.8279
76 | 100.8 | 57.6612 | 70.1574 | 12.4962
76 | 102.4 | 55.0755 | 66.8898 | 11.8143
76 | 104 | 52.1646 | 62.9039 | 10.7392
76 | 105.6 | 49.0112 | 58.2476 | 9.2365
76 | 107.2 | 45.6983 | 52.9795 | 7.2812
76 | 108.8 | 42.3084 | 47.1675 | 4.8591
76 | 110.4 | 38.9212 | 40.8877 | 1.9665
76 | 112 | 35.612 | 34.2235 | -1.3885
76 | 113.6 | 32.4505 | 27.2635 | -5.187
76 | 115.2 | 29.4988 | 20.1004 | -9.3984
76 | 116.8 | 26.8108 | 12.8294 | -13.9815
76 | 118.4 | 24.4308 | 5.546 | -18.8848
78 | -40 | 58.9895 | 70.3839 | 11.3944
78 | -38.4 | 56.2538 | 66.4289 | 10.175
78 | -36.8 | 53.2393 | 61.7787 | 8.5394
78 | -35.2 | 50.0286 | 56.4902 | 6.4616
78 | -33.6 | 46.7041 | 50.63 | 3.9259
78 | -32 | 43.346 | 44.2734 | 0.92733
78 | -30.4 | 40.0308 | 37.5029 | -2.5279
78 | -28.8 | 36.8292 | 30.4071 | -6.4221
78 | -27.2 | 33.8054 | 23.0789 | -10.7265
78 | -25.6 | 31.0154 | 15.614 | -15.4014
78 | -24 | 28.5058 | 8.1091 | -20.3967
78 | -22.4 | 26.3133 | 0.66048 | -25.6529
78 | -20.8 | 24.4637 | -6.6379 | -31.1016
78 | -19.2 | 22.9715 | -13.6959 | -36.6674
78 | -17.6 | 21.8399 | -20.4287 | -42.2686
78 | -16 | 21.0608 | -26.7582 | -47.819
78 | -14.4 | 20.6151 | -32.6144 | -53.2295
78 | -12.8 | 20.4732 | -37.9364 | -58.4097
78 | -11.2 | 20.5959 | -42.6736 | -63.2695
78 | -9.6 | 20.9352 | -46.7858 | -67.721
78 | -8 | 21.4357 | -50.2447 | -71.6804
78 | -6.4 | 22.0359 | -53.0332 | -75.0691
78 | -4.8 | 22.6697 | -55.1462 | -77.8159
78 | -3.2 | 23.2677 | -56.5901 | -79.8578
78 | -1.6 | 23.7595 | -57.3825 | -81.1419
78 | 0 | 24.0747 | -57.5516 | -81.6262
78 | 1.6 | 24.1451 | -57.1355 | -81.2805
78 | 3.2 | 23.9062 | -56.1811 | -80.0873
78 | 4.8 | 23.2987 | -54.7433 | -78.042
78 | 6.4 | 22.2704 | -52.883 | -75.1534
78 | 8 | 20.777 | -50.6666 | -71.4436
78 | 9.6 | 18.7837 | -48.1639 | -66.9477
78 | 11.2 | 16.2662 | -45.4469 | -61.7131
78 | 12.8 | 13.2113 | -42.588 | -55.7993
78 | 14.4 | 9.6178 | -39.6587 | -49.2764
78 | 16 | 5.4963 | -36.7279 | -42.2243
78 | 17.6 | 0.87017 | -33.8607 | -34.7309
78 | 19.2 | -4.2256 | -31.1169 | -26.8912
78 | 20.8 | -9.7442 | -28.5496 | -18.8054
78 | 22.4 | -15.6278 | -26.2047 | -10.5769
78 | 24 | -21.8085 | -24.1194 | -2.3109
78 | 25.6 | -28.2093 | -22.3221 | 5.8873
78 | 27.2 | -34.7457 | -20.8311 | 13.9146
78 | 28.8 | -41.3268 | -19.6553 | 21.6716
78 | 30.4 | -47.8573 | -18.7933 | 29.064
78 | 32 | -54.2387 | -18.234 | 36.0047
78 | 33.6 | -60.3718 | -17.9568 | 42.4149
78 | 35.2 | -66.1579 | -17.9324 | 48.2255
78 | 36.8 | -71.5011 | -18.123 | 53.378
78 | 38.4 | -76.3099 | -18.4841 | 57.8258
78 | 40 | -80.4989 | -18.9646 | 61.5343
78 | 41.6 | -83.9908 | -19.5091 | 64.4817
78 | 43.2 | -86.7175 | -20.0582 | 66.6593
78 | 44.8 | -88.6216 | -20.5508 | 68.0708
78 | 46.4 | -89.6576 | -20.925 | 68.7326
78 | 48 | -89.793 | -21.1199 | 68.6731
78 | 49.6 | -89.0086 | -21.0769 | 67.9317
78 | 51.2 | -87.2994 | -20.7413 | 66.5581
78 | 52.8 | -84.6746 | -20.0637 | 64.6108
78 | 54.4 | -81.1574 | -19.001 | 62.1564
78 | 56 | -76.785 | -17.5178 | 59.2672
78 | 57.6 | -71.6078 | -15.5872 | 56.0206
78 | 59.2 | -65.6887 | -13.1921 | 52.4966
78 | 60.8 | -59.1019 | -10.3249 | 48.7769
78 | 62.4 | -51.9317 | -6.9891 | 44.9426
78 | 64 | -44.2711 | -3.1984 | 41.0727
78 | 65.6 | -36.2203 | 1.0227 | 37.243
78 | 67.2 | -27.8847 | 5.639 | 33.5237
78 | 68.8 | -19.3731 | 10.6056 | 29.9787
78 | 70.4 | -10.7962 | 15.8682 | 26.6644
78 | 72 | -2.264 | 21.364 | 23.628
78 | 73.6 | 6.1154 | 27.0227 | 20.9074
78 | 75.2 | 14.238 | 32.768 | 18.5301
78 | 76.8 | 22.0057 | 38.5186 | 16.5129
78 | 78.4 | 29.3277 | 44.1896 | 14.8619
78 | 80 | 36.1224 | 49.6946 | 13.5722
78 | 81.6 | 42.3183 | 54.9467 | 12.6284
78 | 83.2 | 47.8551 | 59.8603 | 12.0052
78 | 84.8 | 52.685 | 64.3529 | 11.6679
78 | 86.4 | 56.7731 | 68.3465 | 11.5735
78 | 88 | 60.0974 | 71.7691 | 11.6717
78 | 89.6 | 62.6499 | 74.5562 | 11.9063
78 | 91.2 | 64.4353 | 76.6518 | 12.2165
78 | 92.8 | 65.4717 | 78.0101 | 12.5384
78 | 94.4 | 65.7891 | 78.5956 | 12.8065
78 | 96 | 65.4293 | 78.3848 | 12.9556
78 | 97.6 | 64.444 | 77.3659 | 12.9219
78 | 99.2 | 62.8944 | 75.5396 | 12.6452
78 | 100.8 | 60.8491 | 72.9189 | 12.0698
78 | 102.4 | 58.3829 | 69.5294 | 11.1464
78 | 104 | 55.5751 | 65.4083 | 9.8331
78 | 105.6 | 52.5076 | 60.6043 | 8.0967
78 | 107.2 | 49.2631 | 55.1767 | 5.9135
78 | 108.8 | 45.9238 | 49.1941 | 3.2703
78 | 110.4 | 42.5691 | 42.7337 | 0.16462
78 | 112 | 39.2741 | 35.8795 | -3.3946
78 | 113.6 | 36.1084 | 28.7213 | -7.3871
78 | 115.2 | 33.1343 | 21.3528 | -11.7815
78 | 116.8 | 30.4057 | 13.8699 | -16.5357
78 | 118.4 | 27.9669 | 6.3696 | -21.5973
80 | -40 | 60.9894 | 72.0108 | 11.0213
80 | -38.4 | 58.319 | 67.9752 | 9.6562
80 | -36.8 | 55.3592 | 63.2367 | 7.8775
80 | -35.2 | 52.1927 | 57.8526 | 5.6599
80 | -33.6 | 48.9016 | 51.89 | 2.9884
80 | -32 | 45.5659 | 45.4247 | -0.14127
80 | -30.4 | 42.2619 | 38.5397 | -3.7222
80 | -28.8 | 39.0604 | 31.3242 | -7.7362
80 | -27.2 | 36.0255 | 23.8718 | -12.1538
80 | -25.6 | 33.2133 | 16.2786 | -16.9347
80 | -24 | 30.6705 | 8.6421 | -22.0284
80 | -22.4 | 28.434 | 1.0592 | -27.3747
80 | -20.8 | 26.5296 | -6.3754 | -32.905
80 | -19.2 | 24.9724 | -13.571 | -38.5434
80 | -17.6 | 23.7657 | -20.442 | -44.2077
80 | -16 | 22.902 | -26.9096 | -49.8115
80 | -14.4 | 22.3624 | -32.9031 | -55.2655
80 | -12.8 | 22.1178 | -38.3611 | -60.4789
80 | -11.2 | 22.1296 | -43.232 | -65.3616
80 | -9.6 | 22.3503 | -47.4753 | -69.8256
80 | -8 | 22.7251 | -51.0617 | -73.7868
80 | -6.4 | 23.1932 | -53.9737 | -77.1669
80 | -4.8 | 23.689 | -56.2054 | -79.8944
80 | -3.2 | 24.144 | -57.7627 | -81.9067
80 | -1.6 | 24.4884 | -58.6627 | -83.151
80 | 0 | 24.6525 | -58.9329 | -83.5854
80 | 1.6 | 24.5689 | -58.611 | -83.18
80 | 3.2 | 24.174 | -57.7436 | -81.9175
80 | 4.8 | 23.4091 | -56.3847 | -79.7938
80 | 6.4 | 22.2228 | -54.5952 | -76.818
80 | 8 | 20.5716 | -52.4411 | -73.0127
80 | 9.6 | 18.4216 | -49.9917 | -68.4134
80 | 11.2 | 15.7492 | -47.3189 | -63.0681
80 | 12.8 | 12.542 | -44.4948 | -57.0368
80 | 14.4 | 8.7995 | -41.5907 | -50.3903
80 | 16 | 4.5333 | -38.6756 | -43.2088
80 | 17.6 | -0.23296 | -35.8142 | -35.5812
80 | 19.2 | -5.4633 | -33.0664 | -27.6031
80 | 20.8 | -11.1102 | -30.4854 | -19.3752
80 | 22.4 | -17.1153 | -28.1171 | -11.0018
80 | 24 | -23.41 | -25.9988 | -2.5889
80 | 25.6 | -29.9168 | -24.159 | 5.7577
80 | 27.2 | -36.5506 | -22.6165 | 13.9341
80 | 28.8 | -43.2202 | -21.3801 | 21.84
80 | 30.4 | -49.8295 | -20.449 | 29.3806
80 | 32 | -56.28 | -19.8122 | 36.4678
80 | 33.6 | -62.4719 | -19.4497 | 43.0222
80 | 35.2 | -68.3063 | -19.3324 | 48.974
80 | 36.8 | -73.6871 | -19.4232 | 54.2639
80 | 38.4 | -78.5225 | -19.6778 | 58.8447
80 | 40 | -82.7271 | -20.046 | 62.681
80 | 41.6 | -86.2233 | -20.4727 | 65.7506
80 | 43.2 | -88.9432 | -20.8992 | 68.044
80 | 44.8 | -90.8293 | -21.265 | 69.5643
80 | 46.4 | -91.8363 | -21.5088 | 70.3275
80 | 48 | -91.9317 | -21.5704 | 70.3613
80 | 49.6 | -91.0967 | -21.3919 | 69.7049
80 | 51.2 | -89.3265 | -20.9192 | 68.4073
80 | 52.8 | -86.6304 | -20.1035 | 66.5269
80 | 54.4 | -83.0321 | -18.9026 | 64.1296
80 | 56 | -78.5693 | -17.2816 | 61.2877
80 | 57.6 | -73.2928 | -15.2145 | 58.0783
80 | 59.2 | -67.2659 | -12.6846 | 54.5812
80 | 60.8 | -60.5633 | -9.6854 | 50.8779
80 | 62.4 | -53.2701 | -6.2206 | 47.0495
80 | 64 | -45.4798 | -2.3048 | 43.175
80 | 65.6 | -37.2933 | 2.0369 | 39.3301
80 | 67.2 | -28.8165 | 6.7687 | 35.5852
80 | 68.8 | -20.1591 | 11.8452 | 32.0043
80 | 70.4 | -11.4324 | 17.2115 | 28.6439
80 | 72 | -2.7473 | 22.8042 | 25.5515
80 | 73.6 | 5.7875 | 28.5527 | 22.7652
80 | 75.2 | 14.0671 | 34.3801 | 20.313
80 | 76.8 | 21.9926 | 40.2046 | 18.212
80 | 78.4 | 29.4726 | 45.9412 | 16.4686
80 | 80 | 36.4245 | 51.503 | 15.0785
80 | 81.6 | 42.7761 | 56.8028 | 14.0267
80 | 83.2 | 48.4663 | 61.7548 | 13.2886
80 | 84.8 | 53.4466 | 66.2764 | 12.8299
80 | 86.4 | 57.6811 | 70.2893 | 12.6082
80 | 88 | 61.1474 | 73.7215 | 12.5741
80 | 89.6 | 63.8366 | 76.5084 | 12.6718
80 | 91.2 | 65.7528 | 78.594 | 12.8412
80 | 92.8 | 66.9134 | 79.9326 | 13.0192
80 | 94.4 | 67.3478 | 80.4888 | 13.1411
80 | 96 | 67.097 | 80.2392 | 13.1422
80 | 97.6 | 66.2125 | 79.1722 | 12.9596
80 | 99.2 | 64.7549 | 77.2887 | 12.5338
80 | 100.8 | 62.7922 | 74.6021 | 11.8099
80 | 102.4 | 60.3989 | 71.1382 | 10.7393
80 | 104 | 57.6539 | 66.9348 | 9.2809
80 | 105.6 | 54.6387 | 62.0408 | 7.402
80 | 107.2 | 51.436 | 56.5159 | 5.0799
80 | 108.8 | 48.1275 | 50.4294 | 2.3019
80 | 110.4 | 44.7926 | 43.8589 | -0.9337
80 | 112 | 41.5063 | 36.889 | -4.6173
80 | 113.6 | 38.3381 | 29.61 | -8.7281
80 | 115.2 | 35.3503 | 22.1161 | -13.2341
80 | 116.8 | 32.5968 | 14.5042 | -18.0926
80 | 118.4 | 30.1223 | 6.8716 | -23.2507
82 | -40 | 61.6613 | 72.5574 | 10.896
82 | -38.4 | 59.0128 | 68.4947 | 9.482
82 | -36.8 | 56.0714 | 63.7266 | 7.6551
82 | -35.2 | 52.9198 | 58.3104 | 5.3906
82 | -33.6 | 49.6399 | 52.3133 | 2.6734
82 | -32 | 46.3117 | 45.8114 | -0.50028
82 | -30.4 | 43.0115 | 38.888 | -4.1235
82 | -28.8 | 39.81 | 31.6323 | -8.1777
82 | -27.2 | 36.7714 | 24.1381 | -12.6333
82 | -25.6 | 33.9517 | 16.5019 | -17.4499
82 | -24 | 31.3978 | 8.8212 | -22.5766
82 | -22.4 | 29.1464 | 1.1932 | -27.9532
82 | -20.8 | 27.2237 | -6.2873 | -33.5109
82 | -19.2 | 25.6446 | -13.529 | -39.1736
82 | -17.6 | 24.4127 | -20.4464 | -44.8592
82 | -16 | 23.5205 | -26.9604 | -50.481
82 | -14.4 | 22.9494 | -33.0001 | -55.9495
82 | -12.8 | 22.6703 | -38.5038 | -61.1741
82 | -11.2 | 22.6448 | -43.4196 | -66.0644
82 | -9.6 | 22.8257 | -47.7069 | -70.5326
82 | -8 | 23.1583 | -51.3362 | -74.4945
82 | -6.4 | 23.582 | -54.2896 | -77.8716
82 | -4.8 | 24.0315 | -56.5613 | -80.5927
82 | -3.2 | 24.4384 | -58.1567 | -82.5951
82 | -1.6 | 24.7332 | -59.0927 | -83.826
82 | 0 | 24.8466 | -59.397 | -84.2436
82 | 1.6 | 24.7114 | -59.1068 | -83.8181
82 | 3.2 | 24.2639 | -58.2685 | -82.5324
82 | 4.8 | 23.4462 | -56.9362 | -80.3823
82 | 6.4 | 22.2068 | -55.1705 | -77.3773
82 | 8 | 20.5027 | -53.0372 | -73.5399
82 | 9.6 | 18.3 | -50.6058 | -68.9058
82 | 11.2 | 15.5755 | -47.9478 | -63.5234
82 | 12.8 | 12.3172 | -45.1354 | -57.4526
82 | 14.4 | 8.5246 | -42.2398 | -50.7645
82 | 16 | 4.2097 | -39.3299 | -43.5396
82 | 17.6 | -0.60357 | -36.4705 | -35.8669
82 | 19.2 | -5.8791 | -33.7213 | -27.8423
82 | 20.8 | -11.5691 | -31.1357 | -19.5667
82 | 22.4 | -17.615 | -28.7596 | -11.1446
82 | 24 | -23.948 | -26.6302 | -2.6823
82 | 25.6 | -30.4904 | -24.7762 | 5.7142
82 | 27.2 | -37.157 | -23.2163 | 13.9407
82 | 28.8 | -43.8562 | -21.9596 | 21.8966
82 | 30.4 | -50.4921 | -21.0052 | 29.4869
82 | 32 | -56.9658 | -20.3424 | 36.6234
82 | 33.6 | -63.1775 | -19.9512 | 43.2263
82 | 35.2 | -69.0281 | -19.8027 | 49.2254
82 | 36.8 | -74.4215 | -19.8599 | 54.5615
82 | 38.4 | -79.2658 | -20.0789 | 59.187
82 | 40 | -83.4756 | -20.4093 | 63.0663
82 | 41.6 | -86.9734 | -20.7964 | 66.1769
82 | 43.2 | -89.6909 | -21.1818 | 68.5091
82 | 44.8 | -91.571 | -21.5049 | 70.0661
82 | 46.4 | -92.5683 | -21.705 | 70.8633
82 | 48 | -92.6503 | -21.7218 | 70.9285
82 | 49.6 | -91.7983 | -21.4977 | 70.3006
82 | 51.2 | -90.0075 | -20.9789 | 69.0285
82 | 52.8 | -87.2874 | -20.1169 | 67.1706
82 | 54.4 | -83.662 | -18.8695 | 64.7925
82 | 56 | -79.1688 | -17.2022 | 61.9665
82 | 57.6 | -73.8589 | -15.0893 | 58.7696
82 | 59.2 | -67.7957 | -12.5142 | 55.2815
82 | 60.8 | -61.0543 | -9.4705 | 51.5838
82 | 62.4 | -53.7197 | -5.9624 | 47.7573
82 | 64 | -45.8859 | -2.0046 | 43.8813
82 | 65.6 | -37.6537 | 2.3776 | 40.0313
82 | 67.2 | -29.1295 | 7.1483 | 36.2778
82 | 68.8 | -20.4231 | 12.2617 | 32.6848
82 | 70.4 | -11.6461 | 17.6628 | 29.3089
82 | 72 | -2.9096 | 23.2881 | 26.1977
82 | 73.6 | 5.6773 | 29.0667 | 23.3894
82 | 75.2 | 14.0097 | 34.9217 | 20.912
82 | 76.8 | 21.9883 | 40.7711 | 18.7828
82 | 78.4 | 29.5213 | 46.5297 | 17.0084
82 | 80 | 36.526 | 52.1106 | 15.5845
82 | 81.6 | 42.9299 | 57.4264 | 14.4965
82 | 83.2 | 48.6716 | 62.3913 | 13.7197
82 | 84.8 | 53.7024 | 66.9226 | 13.2202
82 | 86.4 | 57.9861 | 70.942 | 12.9559
82 | 88 | 61.5002 | 74.3774 | 12.8772
82 | 89.6 | 64.2353 | 77.1642 | 12.9289
82 | 91.2 | 66.1954 | 79.2465 | 13.0511
82 | 92.8 | 67.3977 | 80.5785 | 13.1808
82 | 94.4 | 67.8714 | 81.1248 | 13.2535
82 | 96 | 67.6573 | 80.8622 | 13.2049
82 | 97.6 | 66.8067 | 79.779 | 12.9723
82 | 99.2 | 65.3799 | 77.8763 | 12.4964
82 | 100.8 | 63.445 | 75.1676 | 11.7226
82 | 102.4 | 61.0762 | 71.6788 | 10.6025
82 | 104 | 58.3523 | 67.4476 | 9.0953
82 | 105.6 | 55.3547 | 62.5234 | 7.1686
82 | 107.2 | 52.166 | 56.9658 | 4.7998
82 | 108.8 | 48.8679 | 50.8444 | 1.9765
82 | 110.4 | 45.5396 | 44.2369 | -1.3027
82 | 112 | 42.2562 | 37.2281 | -5.0281
82 | 113.6 | 39.0871 | 29.9085 | -9.1786
82 | 115.2 | 36.0947 | 22.3726 | -13.7221
82 | 116.8 | 33.333 | 14.7173 | -18.6157
82 | 118.4 | 30.8464 | 7.0402 | -23.8062
84 | -40 | 60.9894 | 72.0108 | 11.0213
84 | -38.4 | 58.319 | 67.9752 | 9.6562
84 | -36.8 | 55.3592 | 63.2367 | 7.8775
84 | -35.2 | 52.1927 | 57.8526 | 5.6599
84 | -33.6 | 48.9016 | 51.89 | 2.9884
84 | -32 | 45.5659 | 45.4247 | -0.14127
84 | -30.4 | 42.2619 | 38.5397 | -3.7222
84 | -28.8 | 39.0604 | 31.3242 | -7.7362
84 | -27.2 | 36.0255 | 23.8718 | -12.1538
84 | -25.6 | 33.2133 | 16.2786 | -16.9347
84 | -24 | 30.6705 | 8.6421 | -22.0284
84 | -22.4 | 28.434 | 1.0592 | -27.3747
84 | -20.8 | 26.5296 | -6.3754 | -32.905
84 | -19.2 | 24.9724 | -13.571 | -38.5434
84 | -17.6 | 23.7657 | -20.442 | -44.2077
84 | -16 | 22.902 | -26.9096 | -49.8115
84 | -14.4 | 22.3624 | -32.9031 | -55.2655
84 | -12.8 | 22.1178 | -38.3611 | -60.4789
84 | -11.2 | 22.1296 | -43.232 | -65.3616
84 | -9.6 | 22.3503 | -47.4753 | -69.8256
84 | -8 | 22.7251 | -51.0617 | -73.7868
84 | -6.4 | 23.1932 | -53.9737 | -77.1669
84 | -4.8 | 23.689 | -56.2054 | -79.8944
84 | -3.2 | 24.144 | -57.7627 | -81.9067
84 | -1.6 | 24.4884 | -58.6627 | -83.151
84 | 0 | 24.6525 | -58.9329 | -83.5854
84 | 1.6 | 24.5689 | -58.611 | -83.18
84 | 3.2 | 24.174 | -57.7436 | -81.9175
84 | 4.8 | 23.4091 | -56.3847 | -79.7938
84 | 6.4 | 22.2228 | -54.5952 | -76.818
84 | 8 | 20.5716 | -52.4411 | -73.0127
84 | 9.6 | 18.4216 | -49.9917 | -68.4134
84 | 11.2 | 15.7492 | -47.3189 | -63.0681
84 | 12.8 | 12.542 | -44.4948 | -57.0368
84 | 14.4 | 8.7995 | -41.5907 | -50.3903
84 | 16 | 4.5333 | -38.6756 | -43.2088
84 | 17.6 | -0.23296 | -35.8142 | -35.5812
84 | 19.2 | -5.4633 | -33.0664 | -27.6031
84 | 20.8 | -11.1102 | -30.4854 | -19.3752
84 | 22.4 | -17.1153 | -28.1171 | -11.0018
84 | 24 | -23.41 | -25.9988 | -2.5889
84 | 25.6 | -29.9168 | -24.159 | 5.7577
84 | 27.2 | -36.5506 | -22.6165 | 13.9341
84 | 28.8 | -43.2202 | -21.3801 | 21.84
84 | 30.4 | -49.8295 | -20.449 | 29.3806
84 | 32 | -56.28 | -19.8122 | 36.4678
84 | 33.6 | -62.4719 | -19.4497 | 43.0222
84 | 35.2 | -68.3063 | -19.3324 | 48.974
84 | 36.8 | -73.6871 | -19.4232 | 54.2639
84 | 38.4 | -78.5225 | -19.6778 | 58.8447
84 | 40 | -82.7271 | -20.046 | 62.681
84 | 41.6 | -86.2233 | -20.4727 | 65.7506
84 | 43.2 | -88.9432 | -20.8992 | 68.044
84 | 44.8 | -90.8293 | -21.265 | 69.5643
84 | 46.4 | -91.8363 | -21.5088 | 70.3275
84 | 48 | -91.9317 | -21.5704 | 70.3613
84 | 49.6 | -91.0967 | -21.3919 | 69.7049
84 | 51.2 | -89.3265 | -20.9192 | 68.4073
84 | 52.8 | -86.6304 | -20.1035 | 66.5269
84 | 54.4 | -83.0321 | -18.9026 | 64.1296
84 | 56 | -78.5693 | -17.2816 | 61.2877
84 | 57.6 | -73.2928 | -15.2145 | 58.0783
84 | 59.2 | -67.2659 | -12.6846 | 54.5812
84 | 60.8 | -60.5633 | -9.6854 | 50.8779
84 | 62.4 | -53.2701 | -6.2206 | 47.0495
84 | 64 | -45.4798 | -2.3048 | 43.175
84 | 65.6 | -37.2933 | 2.0369 | 39.3301
84 | 67.2 | -28.8165 | 6.7687 | 35.5852
84 | 68.8 | -20.1591 | 11.8452 | 32.0043
84 | 70.4 | -11.4324 | 17.2115 | 28.6439
84 | 72 | -2.7473 | 22.8042 | 25.5515
84 | 73.6 | 5.7875 | 28.5527 | 22.7652
84 | 75.2 | 14.0671 | 34.3801 | 20.313
84 | 76.8 | 21.9926 | 40.2046 | 18.212
84 | 78.4 | 29.4726 | 45.9412 | 16.4686
84 | 80 | 36.4245 | 51.503 | 15.0785
84 | 81.6 | 42.7761 | 56.8028 | 14.0267
84 | 83.2 | 48.4663 | 61.7548 | 13.2886
84 | 84.8 | 53.4466 | 66.2764 | 12.8299
84 | 86.4 | 57.6811 | 70.2893 | 12.6082
84 | 88 | 61.1474 | 73.7215 | 12.5741
84 | 89.6 | 63.8366 | 76.5084 | 12.6718
84 | 91.2 | 65.7528 | 78.594 | 12.8412
84 | 92.8 | 66.9134 | 79.9326 | 13.0192
84 | 94.4 | 67.3478 | 80.4888 | 13.1411
84 | 96 | 67.097 | 80.2392 | 13.1422
84 | 97.6 | 66.2125 | 79.1722 | 12.9596
84 | 99.2 | 64.7549 | 77.2887 | 12.5338
84 | 100.8 | 62.7922 | 74.6021 | 11.8099
84 | 102.4 | 60.3989 | 71.1382 | 10.7393
84 | 104 | 57.6539 | 66.9348 | 9.2809
84 | 105.6 | 54.6387 | 62.0408 | 7.402
84 | 107.2 | 51.436 | 56.5159 | 5.0799
84 | 108.8 | 48.1275 | 50.4294 | 2.3019
84 | 110.4 | 44.7926 | 43.8589 | -0.9337
84 | 112 | 41.5063 | 36.889 | -4.6173
84 | 113.6 | 38.3381 | 29.61 | -8.7281
84 | 115.2 | 35.3503 | 22.1161 | -13.2341
84 | 116.8 | 32.5968 | 14.5042 | -18.0926
84 | 118.4 | 30.1223 | 6.8716 | -23.2507
86 | -40 | 58.9895 | 70.3839 | 11.3944
86 | -38.4 | 56.2538 | 66.4289 | 10.175
86 | -36.8 | 53.2393 | 61.7787 | 8.5394
86 | -35.2 | 50.0286 | 56.4902 | 6.4616
86 | -33.6 | 46.7041 | 50.63 | 3.9259
86 | -32 | 43.346 | 44.2734 | 0.92733
86 | -30.4 | 40.0308 | 37.5029 | -2.5279
86 | -28.8 | 36.8292 | 30.4071 | -6.4221
86 | -27.2 | 33.8054 | 23.0789 | -10.7265
86 | -25.6 | 31.0154 | 15.614 | -15.4014
86 | -24 | 28.5058 | 8.1091 | -20.3967
86 | -22.4 | 26.3133 | 0.66048 | -25.6529
86 | -20.8 | 24.4637 | -6.6379 | -31.1016
86 | -19.2 | 22.9715 | -13.6959 | -36.6674
86 | -17.6 | 21.8399 | -20.4287 | -42.2686
86 | -16 | 21.0608 | -26.7582 | -47.819
86 | -14.4 | 20.6151 | -32.6144 | -53.2295
86 | -12.8 | 20.4732 | -37.9364 | -58.4097
86 | -11.2 | 20.5959 | -42.6736 | -63.2695
86 | -9.6 | 20.9352 | -46.7858 | -67.721
86 | -8 | 21.4357 | -50.2447 | -71.6804
86 | -6.4 | 22.0359 | -53.0332 | -75.0691
86 | -4.8 | 22.6697 | -55.1462 | -77.8159
86 | -3.2 | 23.2677 | -56.5901 | -79.8578
86 | -1.6 | 23.7595 | -57.3825 | -81.1419
86 | 0 | 24.0747 | -57.5516 | -81.6262
86 | 1.6 | 24.1451 | -57.1355 | -81.2805
86 | 3.2 | 23.9062 | -56.1811 | -80.0873
86 | 4.8 | 23.2987 | -54.7433 | -78.042
86 | 6.4 | 22.2704 | -52.883 | -75.1534
86 | 8 | 20.777 | -50.6666 | -71.4436
86 | 9.6 | 18.7837 | -48.1639 | -66.9477
86 | 11.2 | 16.2662 | -45.4469 | -61.7131
86 | 12.8 | 13.2113 | -42.588 | -55.7993
86 | 14.4 | 9.6178 | -39.6587 | -49.2764
86 | 16 | 5.4963 | -36.7279 | -42.2243
86 | 17.6 | 0.87017 | -33.8607 | -34.7309
86 | 19.2 | -4.2256 | -31.1169 | -26.8912
86 | 20.8 | -9.7442 | -28.5496 | -18.8054
86 | 22.4 | -15.6278 | -26.2047 | -10.5769
86 | 24 | -21.8085 | -24.1194 | -2.3109
86 | 25.6 | -28.2093 | -22.3221 | 5.8873
86 | 27.2 | -34.7457 | -20.8311 | 13.9146
86 | 28.8 | -41.3268 | -19.6553 | 21.6716
86 | 30.4 | -47.8573 | -18.7933 | 29.064
86 | 32 | -54.2387 | -18.234 | 36.0047
86 | 33.6 | -60.3718 | -17.9568 | 42.4149
86 | 35.2 | -66.1579 | -17.9324 | 48.2255
86 | 36.8 | -71.5011 | -18.123 | 53.378
86 | 38.4 | -76.3099 | -18.4841 | 57.8258
86 | 40 | -80.4989 | -18.9646 | 61.5343
86 | 41.6 | -83.9908 | -19.5091 | 64.4817
86 | 43.2 | -86.7175 | -20.0582 | 66.6593
86 | 44.8 | -88.6216 | -20.5508 | 68.0708
86 | 46.4 | -89.6576 | -20.925 | 68.7326
86 | 48 | -89.793 | -21.1199 | 68.6731
86 | 49.6 | -89.0086 | -21.0769 | 67.9317
86 | 51.2 | -87.2994 | -20.7413 | 66.5581
86 | 52.8 | -84.6746 | -20.0637 | 64.6108
86 | 54.4 | -81.1574 | -19.001 | 62.1564
86 | 56 | -76.785 | -17.5178 | 59.2672
86 | 57.6 | -71.6078 | -15.5872 | 56.0206
86 | 59.2 | -65.6887 | -13.1921 | 52.4966
86 | 60.8 | -59.1019 | -10.3249 | 48.7769
86 | 62.4 | -51.9317 | -6.9891 | 44.9426
86 | 64 | -44.2711 | -3.1984 | 41.0727
86 | 65.6 | -36.2203 | 1.0227 | 37.243
86 | 67.2 | -27.8847 | 5.639 | 33.5237
86 | 68.8 | -19.3731 | 10.6056 | 29.9787
86 | 70.4 | -10.7962 | 15.8682 | 26.6644
86 | 72 | -2.264 | 21.364 | 23.628
86 | 73.6 | 6.1154 | 27.0227 | 20.9074
86 | 75.2 | 14.238 | 32.768 | 18.5301
86 | 76.8 | 22.0057 | 38.5186 | 16.5129
86 | 78.4 | 29.3277 | 44.1896 | 14.8619
86 | 80 | 36.1224 | 49.6946 | 13.5722
86 | 81.6 | 42.3183 | 54.9467 | 12.6284
86 | 83.2 | 47.8551 | 59.8603 | 12.0052
86 | 84.8 | 52.685 | 64.3529 | 11.6679
86 | 86.4 | 56.7731 | 68.3465 | 11.5735
86 | 88 | 60.0974 | 71.7691 | 11.6717
86 | 89.6 | 62.6499 | 74.5562 | 11.9063
86 | 91.2 | 64.4353 | 76.6518 | 12.2165
86 | 92.8 | 65.4717 | 78.0101 | 12.5384
86 | 94.4 | 65.7891 | 78.5956 | 12.8065
86 | 96 | 65.4293 | 78.3848 | 12.9556
86 | 97.6 | 64.444 | 77.3659 | 12.9219
86 | 99.2 | 62.8944 | 75.5396 | 12.6452
86 | 100.8 | 60.8491 | 72.9189 | 12.0698
86 | 102.4 | 58.3829 | 69.5294 | 11.1464
86 | 104 | 55.5751 | 65.4083 | 9.8331
86 | 105.6 | 52.5076 | 60.6043 | 8.0967
86 | 107.2 | 49.2631 | 55.1767 | 5.9135
86 | 108.8 | 45.9238 | 49.1941 | 3.2703
86 | 110.4 | 42.5691 | 42.7337 | 0.16462
86 | 112 | 39.2741 | 35.8795 | -3.3946
86 | 113.6 | 36.1084 | 28.7213 | -7.3871
86 | 115.2 | 33.1343 | 21.3528 | -11.7815
86 | 116.8 | 30.4057 | 13.8699 | -16.5357
86 | 118.4 | 27.9669 | 6.3696 | -21.5973
88 | -40 | 55.7084 | 67.7148 | 12.0064
88 | -38.4 | 52.8658 | 63.8919 | 11.0261
88 | -36.8 | 49.7613 | 59.3866 | 9.6253
88 | -35.2 | 46.478 | 54.255 | 7.7769
88 | -33.6 | 43.0988 | 48.5628 | 5.464
88 | -32 | 39.7041 | 42.3845 | 2.6805
88 | -30.4 | 36.3703 | 35.8019 | -0.5684
88 | -28.8 | 33.1686 | 28.9025 | -4.2661
88 | -27.2 | 30.1631 | 21.7782 | -8.3848
88 | -25.6 | 27.4095 | 14.5237 | -12.8858
88 | -24 | 24.9545 | 7.2347 | -17.7198
88 | -22.4 | 22.8343 | 0.0063236 | -22.8279
88 | -20.8 | 21.0743 | -7.0686 | -28.1429
88 | -19.2 | 19.6888 | -13.9009 | -33.5897
88 | -17.6 | 18.6803 | -20.4069 | -39.0873
88 | -16 | 18.0402 | -26.5098 | -44.55
88 | -14.4 | 17.7486 | -32.1406 | -49.8893
88 | -12.8 | 17.7752 | -37.2397 | -55.0149
88 | -11.2 | 18.0798 | -41.7573 | -59.8371
88 | -9.6 | 18.6136 | -45.6547 | -64.2683
88 | -8 | 19.3203 | -48.9043 | -68.2246
88 | -6.4 | 20.1373 | -51.4903 | -71.6276
88 | -4.8 | 20.9973 | -53.4085 | -74.4058
88 | -3.2 | 21.83 | -54.6663 | -76.4963
88 | -1.6 | 22.5636 | -55.2822 | -77.8458
88 | 0 | 23.1267 | -55.2853 | -78.412
88 | 1.6 | 23.4497 | -54.7146 | -78.1643
88 | 3.2 | 23.4668 | -53.6178 | -77.0847
88 | 4.8 | 23.1177 | -52.0503 | -75.168
88 | 6.4 | 22.3485 | -50.0739 | -72.4225
88 | 8 | 21.1139 | -47.7554 | -68.8694
88 | 9.6 | 19.3777 | -45.1653 | -64.543
88 | 11.2 | 17.1143 | -42.3757 | -59.4901
88 | 12.8 | 14.3093 | -39.4597 | -53.7691
88 | 14.4 | 10.9602 | -36.489 | -47.4491
88 | 16 | 7.0764 | -33.5326 | -40.609
88 | 17.6 | 2.68 | -30.6559 | -33.3359
88 | 19.2 | -2.1951 | -27.9185 | -25.7234
88 | 20.8 | -7.5032 | -25.3737 | -17.8705
88 | 22.4 | -13.1875 | -23.0672 | -9.8797
88 | 24 | -19.1811 | -21.0361 | -1.855
88 | 25.6 | -25.4081 | -19.3083 | 6.0998
88 | 27.2 | -31.7846 | -17.902 | 13.8826
88 | 28.8 | -38.2206 | -16.8255 | 21.3952
88 | 30.4 | -44.6216 | -16.077 | 28.5446
88 | 32 | -50.8897 | -15.6448 | 35.2449
88 | 33.6 | -56.9263 | -15.5077 | 41.4185
88 | 35.2 | -62.6331 | -15.6356 | 46.9975
88 | 36.8 | -67.9147 | -15.9901 | 51.9246
88 | 38.4 | -72.6798 | -16.5256 | 56.1542
88 | 40 | -76.8434 | -17.1905 | 59.6529
88 | 41.6 | -80.3282 | -17.9282 | 62.4
88 | 43.2 | -83.066 | -18.6784 | 64.3876
88 | 44.8 | -84.9995 | -19.379 | 65.6205
88 | 46.4 | -86.0832 | -19.9671 | 66.116
88 | 48 | -86.284 | -20.3807 | 65.9033
88 | 49.6 | -85.5827 | -20.5602 | 65.0226
88 | 51.2 | -83.9738 | -20.4496 | 63.5242
88 | 52.8 | -81.4659 | -19.9984 | 61.4674
88 | 54.4 | -78.0816 | -19.1625 | 58.9192
88 | 56 | -73.8576 | -17.9052 | 55.9524
88 | 57.6 | -68.8434 | -16.1987 | 52.6447
88 | 59.2 | -63.1012 | -14.0245 | 49.0767
88 | 60.8 | -56.7042 | -11.3742 | 45.33
88 | 62.4 | -49.7358 | -8.2499 | 41.4859
88 | 64 | -42.2881 | -4.6644 | 37.6237
88 | 65.6 | -34.4601 | -0.64126 | 33.8188
88 | 67.2 | -26.356 | 3.7855 | 30.1415
88 | 68.8 | -18.0837 | 8.5718 | 26.6555
88 | 70.4 | -9.7524 | 13.6644 | 23.4168
88 | 72 | -1.4712 | 19.0011 | 20.4723
88 | 73.6 | 6.6533 | 24.5126 | 17.8593
88 | 75.2 | 14.5183 | 30.1233 | 15.6049
88 | 76.8 | 22.027 | 35.7524 | 13.7254
88 | 78.4 | 29.09 | 41.3159 | 12.2259
88 | 80 | 35.6268 | 46.7278 | 11.1009
88 | 81.6 | 41.5672 | 51.9015 | 10.3343
88 | 83.2 | 46.8524 | 56.7521 | 9.8997
88 | 84.8 | 51.4357 | 61.1972 | 9.7615
88 | 86.4 | 55.2833 | 65.1592 | 9.8758
88 | 88 | 58.3748 | 68.566 | 10.1912
88 | 89.6 | 60.7029 | 71.3534 | 10.6505
88 | 91.2 | 62.2739 | 73.4654 | 11.1916
88 | 92.8 | 63.1065 | 74.856 | 11.7495
88 | 94.4 | 63.2321 | 75.4897 | 12.2576
88 | 96 | 62.6931 | 75.3425 | 12.6494
88 | 97.6 | 61.5425 | 74.4025 | 12.86
88 | 99.2 | 59.842 | 72.6699 | 12.8279
88 | 100.8 | 57.6612 | 70.1574 | 12.4962
88 | 102.4 | 55.0755 | 66.8898 | 11.8143
88 | 104 | 52.1646 | 62.9039 | 10.7392
88 | 105.6 | 49.0112 | 58.2476 | 9.2365
88 | 107.2 | 45.6983 | 52.9795 | 7.2812
88 | 108.8 | 42.3084 | 47.1675 | 4.8591
88 | 110.4 | 38.9212 | 40.8877 | 1.9665
88 | 112 | 35.612 | 34.2235 | -1.3885
88 | 113.6 | 32.4505 | 27.2635 | -5.187
88 | 115.2 | 29.4988 | 20.1004 | -9.3984
88 | 116.8 | 26.8108 | 12.8294 | -13.9815
88 | 118.4 | 24.4308 | 5.546 | -18.8848
90 | -40 | 51.223 | 64.0661 | 12.8431
90 | -38.4 | 48.2343 | 60.4239 | 12.1896
90 | -36.8 | 45.0068 | 56.1166 | 11.1098
90 | -35.2 | 41.6244 | 51.1993 | 9.5749
90 | -33.6 | 38.1703 | 45.7369 | 7.5666
90 | -32 | 34.7254 | 39.8025 | 5.0771
90 | -30.4 | 31.3664 | 33.4767 | 2.1102
90 | -28.8 | 28.1646 | 26.8457 | -1.3189
90 | -27.2 | 25.1839 | 20.0001 | -5.1838
90 | -25.6 | 22.4802 | 13.0333 | -9.4469
90 | -24 | 20.0996 | 6.0394 | -14.0603
90 | -22.4 | 18.0783 | -0.88793 | -18.9662
90 | -20.8 | 16.441 | -7.6572 | -24.0982
90 | -19.2 | 15.2013 | -14.181 | -29.3823
90 | -17.6 | 14.3612 | -20.3772 | -34.7383
90 | -16 | 13.911 | -26.1703 | -40.0813
90 | -14.4 | 13.83 | -31.493 | -45.3231
90 | -12.8 | 14.0868 | -36.2873 | -50.3741
90 | -11.2 | 14.6402 | -40.5048 | -55.145
90 | -9.6 | 15.44 | -44.1084 | -59.5484
90 | -8 | 16.4285 | -47.072 | -63.5005
90 | -6.4 | 17.5418 | -49.3811 | -66.9229
90 | -4.8 | 18.7112 | -51.033 | -69.7442
90 | -3.2 | 19.8646 | -52.0364 | -71.901
90 | -1.6 | 20.9289 | -52.4111 | -73.3399
90 | 0 | 21.8307 | -52.1873 | -74.0181
90 | 1.6 | 22.499 | -51.4053 | -73.9043
90 | 3.2 | 22.8663 | -50.1137 | -72.98
90 | 4.8 | 22.8702 | -48.369 | -71.2392
90 | 6.4 | 22.4553 | -46.2338 | -68.6891
90 | 8 | 21.5745 | -43.7758 | -65.3503
90 | 9.6 | 20.1898 | -41.066 | -61.2557
90 | 11.2 | 18.2738 | -38.1774 | -56.4511
90 | 12.8 | 15.8104 | -35.1833 | -50.9936
90 | 14.4 | 12.7953 | -32.1559 | -44.9511
90 | 16 | 9.2364 | -29.1646 | -38.401
90 | 17.6 | 5.154 | -26.2748 | -31.4288
90 | 19.2 | 0.58059 | -23.5462 | -24.1268
90 | 20.8 | -4.4397 | -21.0322 | -16.5925
90 | 22.4 | -9.8516 | -18.7782 | -8.9266
90 | 24 | -15.5895 | -16.8211 | -1.2316
90 | 25.6 | -21.5787 | -15.1884 | 6.3903
90 | 27.2 | -27.7366 | -13.8978 | 13.8388
90 | 28.8 | -33.9744 | -12.9571 | 21.0173
90 | 30.4 | -40.1983 | -12.3637 | 27.8346
90 | 32 | -46.3116 | -12.1053 | 34.2063
90 | 33.6 | -52.2162 | -12.1597 | 40.0565
90 | 35.2 | -57.8146 | -12.4958 | 45.3188
90 | 36.8 | -63.012 | -13.0743 | 49.9377
90 | 38.4 | -67.7175 | -13.8484 | 53.8691
90 | 40 | -71.8462 | -14.7652 | 57.081
90 | 41.6 | -75.3212 | -15.767 | 59.5542
90 | 43.2 | -78.0743 | -16.7922 | 61.2821
90 | 44.8 | -80.0481 | -17.7772 | 62.2709
90 | 46.4 | -81.1968 | -18.6577 | 62.5391
90 | 48 | -81.4873 | -19.3703 | 62.117
90 | 49.6 | -80.8995 | -19.8538 | 61.0458
90 | 51.2 | -79.4276 | -20.0508 | 59.3768
90 | 52.8 | -77.0795 | -19.9092 | 57.1703
90 | 54.4 | -73.877 | -19.3832 | 54.4938
90 | 56 | -69.8558 | -18.4349 | 51.4209
90 | 57.6 | -65.0645 | -17.0346 | 48.0299
90 | 59.2 | -59.564 | -15.1625 | 44.4015
90 | 60.8 | -53.4265 | -12.8086 | 40.6179
90 | 62.4 | -46.734 | -9.9734 | 36.7606
90 | 64 | -39.5773 | -6.6685 | 32.9088
90 | 65.6 | -32.0538 | -2.9159 | 29.1379
90 | 67.2 | -24.2663 | 1.2518 | 25.518
90 | 68.8 | -16.321 | 5.7917 | 22.1127
90 | 70.4 | -8.3256 | 10.6517 | 18.9772
90 | 72 | -0.38734 | 15.771 | 16.1583
90 | 73.6 | 7.3887 | 21.0812 | 13.6925
90 | 75.2 | 14.9016 | 26.5078 | 11.6062
90 | 76.8 | 22.0563 | 31.971 | 9.9147
90 | 78.4 | 28.7651 | 37.3875 | 8.6224
90 | 80 | 34.9493 | 42.672 | 7.7227
90 | 81.6 | 40.5406 | 47.7387 | 7.1982
90 | 83.2 | 45.4817 | 52.5031 | 7.0214
90 | 84.8 | 49.7278 | 56.8833 | 7.1555
90 | 86.4 | 53.2469 | 60.8019 | 7.5551
90 | 88 | 56.0199 | 64.1873 | 8.1674
90 | 89.6 | 58.0414 | 66.9752 | 8.9337
90 | 91.2 | 59.3191 | 69.1096 | 9.7905
90 | 92.8 | 59.8732 | 70.5443 | 10.6711
90 | 94.4 | 59.7365 | 71.2438 | 11.5073
90 | 96 | 58.9528 | 71.1837 | 12.2309
90 | 97.6 | 57.5761 | 70.3515 | 12.7754
90 | 99.2 | 55.6694 | 68.7471 | 13.0777
90 | 100.8 | 53.3033 | 66.3824 | 13.0791
90 | 102.4 | 50.5541 | 63.2815 | 12.7274
90 | 104 | 47.5024 | 59.4803 | 11.9779
90 | 105.6 | 44.2315 | 55.026 | 10.7945
90 | 107.2 | 40.8251 | 49.9759 | 9.1509
90 | 108.8 | 37.366 | 44.397 | 7.031
90 | 110.4 | 33.9344 | 38.3642 | 4.4298
90 | 112 | 30.6059 | 31.9596 | 1.3538
90 | 113.6 | 27.45 | 25.2706 | -2.1794
90 | 115.2 | 24.529 | 18.3884 | -6.1406
90 | 116.8 | 21.8966 | 11.4069 | -10.4898
90 | 118.4 | 19.5967 | 4.4201 | -15.1766
92 | -40 | 45.6385 | 59.5232 | 13.8848
92 | -38.4 | 42.4678 | 56.106 | 13.6382
92 | -36.8 | 39.0872 | 52.0452 | 12.958
92 | -35.2 | 35.5814 | 47.3949 | 11.8136
92 | -33.6 | 32.0341 | 42.2185 | 10.1844
92 | -32 | 28.5267 | 36.5877 | 8.061
92 | -30.4 | 25.1364 | 30.5816 | 5.4452
92 | -28.8 | 21.9343 | 24.2848 | 2.3505
92 | -27.2 | 18.9846 | 17.7863 | -1.1983
92 | -25.6 | 16.3429 | 11.1776 | -5.1653
92 | -24 | 14.0551 | 4.5511 | -9.504
92 | -22.4 | 12.1568 | -2.0013 | -14.1581
92 | -20.8 | 10.6722 | -8.3902 | -19.0624
92 | -19.2 | 9.6141 | -14.5299 | -24.144
92 | -17.6 | 8.9836 | -20.3401 | -29.3237
92 | -16 | 8.7699 | -25.7476 | -34.5175
92 | -14.4 | 8.9512 | -30.6868 | -39.6379
92 | -12.8 | 9.4947 | -35.1015 | -44.5961
92 | -11.2 | 10.3577 | -38.9454 | -49.3031
92 | -9.6 | 11.4886 | -42.1832 | -53.6718
92 | -8 | 12.8281 | -44.7907 | -57.6187
92 | -6.4 | 14.3103 | -46.7551 | -61.0654
92 | -4.8 | 15.8648 | -48.0754 | -63.9402
92 | -3.2 | 17.4177 | -48.762 | -66.1797
92 | -1.6 | 18.8935 | -48.8364 | -67.7299
92 | 0 | 20.2172 | -48.3302 | -68.5474
92 | 1.6 | 21.3154 | -47.285 | -68.6005
92 | 3.2 | 22.1185 | -45.7509 | -67.8695
92 | 4.8 | 22.562 | -43.7856 | -66.3476
92 | 6.4 | 22.5883 | -41.4527 | -64.041
92 | 8 | 22.1479 | -38.8209 | -60.9688
92 | 9.6 | 21.2008 | -35.9622 | -57.1629
92 | 11.2 | 19.7173 | -32.9502 | -52.6675
92 | 12.8 | 17.6792 | -29.8589 | -47.5381
92 | 14.4 | 15.08 | -26.761 | -41.841
92 | 16 | 11.9257 | -23.7262 | -35.6518
92 | 17.6 | 8.2343 | -20.82 | -29.0544
92 | 19.2 | 4.0365 | -18.1026 | -22.1391
92 | 20.8 | -0.62552 | -15.6269 | -15.0014
92 | 22.4 | -5.6982 | -13.4382 | -7.74
92 | 24 | -11.1177 | -11.5732 | -0.45553
92 | 25.6 | -16.8109 | -10.0589 | 6.752
92 | 27.2 | -22.6967 | -8.9124 | 13.7843
92 | 28.8 | -28.6876 | -8.1407 | 20.5469
92 | 30.4 | -34.6911 | -7.7406 | 26.9505
92 | 32 | -40.6115 | -7.6984 | 32.9131
92 | 33.6 | -46.3519 | -7.9912 | 38.3606
92 | 35.2 | -51.8154 | -8.5866 | 43.2288
92 | 36.8 | -56.9079 | -9.4439 | 47.464
92 | 38.4 | -61.5391 | -10.5151 | 51.024
92 | 40 | -65.6245 | -11.7457 | 53.8789
92 | 41.6 | -69.0873 | -13.0763 | 56.011
92 | 43.2 | -71.8594 | -14.4438 | 57.4156
92 | 44.8 | -73.8834 | -15.7829 | 58.1005
92 | 46.4 | -75.1131 | -17.0275 | 58.0857
92 | 48 | -75.515 | -18.1123 | 57.4028
92 | 49.6 | -75.0687 | -18.9743 | 56.0945
92 | 51.2 | -73.7674 | -19.5542 | 54.2132
92 | 52.8 | -71.6182 | -19.798 | 51.8202
92 | 54.4 | -68.642 | -19.6581 | 48.9839
92 | 56 | -64.8733 | -19.0943 | 45.779
92 | 57.6 | -60.3595 | -18.0754 | 42.2841
92 | 59.2 | -55.1601 | -16.5793 | 38.5807
92 | 60.8 | -49.3456 | -14.5944 | 34.7512
92 | 62.4 | -42.9967 | -12.1193 | 30.8774
92 | 64 | -36.2022 | -9.1637 | 27.0385
92 | 65.6 | -29.0578 | -5.7479 | 23.3099
92 | 67.2 | -21.6645 | -1.9029 | 19.7616
92 | 68.8 | -14.1264 | 2.3302 | 16.4566
92 | 70.4 | -6.5491 | 6.9007 | 13.4498
92 | 72 | 0.96207 | 11.7493 | 10.7872
92 | 73.6 | 8.3043 | 16.809 | 8.5047
92 | 75.2 | 15.3788 | 22.0064 | 6.6277
92 | 76.8 | 22.0926 | 27.263 | 5.1703
92 | 78.4 | 28.3605 | 32.4964 | 4.136
92 | 80 | 34.1058 | 37.6224 | 3.5166
92 | 81.6 | 39.2623 | 42.5558 | 3.2935
92 | 83.2 | 43.7751 | 47.2129 | 3.4378
92 | 84.8 | 47.6014 | 51.5123 | 3.9109
92 | 86.4 | 50.7113 | 55.377 | 4.6657
92 | 88 | 53.088 | 58.7357 | 5.6477
92 | 89.6 | 54.7277 | 61.524 | 6.7963
92 | 91.2 | 55.6402 | 63.6863 | 8.0461
92 | 92.8 | 55.8476 | 65.176 | 9.3284
92 | 94.4 | 55.3843 | 65.9574 | 10.573
92 | 96 | 54.2958 | 66.0057 | 11.7098
92 | 97.6 | 52.6377 | 65.3078 | 12.6701
92 | 99.2 | 50.4743 | 63.863 | 13.3886
92 | 100.8 | 47.8775 | 61.6822 | 13.8048
92 | 102.4 | 44.9248 | 58.7889 | 13.8642
92 | 104 | 41.6978 | 55.2178 | 13.5201
92 | 105.6 | 38.2805 | 51.0149 | 12.7344
92 | 107.2 | 34.7576 | 46.2364 | 11.4787
92 | 108.8 | 31.2125 | 40.9476 | 9.7351
92 | 110.4 | 27.7257 | 35.2224 | 7.4967
92 | 112 | 24.3729 | 29.141 | 4.768
92 | 113.6 | 21.2241 | 22.7893 | 1.5652
92 | 115.2 | 18.3414 | 16.2569 | -2.0844
92 | 116.8 | 15.7782 | 9.6358 | -6.1424
92 | 118.4 | 13.5782 | 3.0184 | -10.5598
94 | -40 | 39.0857 | 54.1928 | 15.1071
94 | -38.4 | 35.7015 | 51.0394 | 15.3379
94 | -36.8 | 32.1413 | 47.268 | 15.1267
94 | -35.2 | 28.4906 | 42.9309 | 14.4403
94 | -33.6 | 24.834 | 38.09 | 13.2561
94 | -32 | 21.2533 | 32.8155 | 11.5622
94 | -30.4 | 17.8261 | 27.1846 | 9.3585
94 | -28.8 | 14.6238 | 21.28 | 6.6562
94 | -27.2 | 11.7105 | 15.1887 | 3.4782
94 | -25.6 | 9.1416 | 9.0002 | -0.1414
94 | -24 | 6.9627 | 2.8048 | -4.1579
94 | -22.4 | 5.2087 | -3.3078 | -8.5165
94 | -20.8 | 3.9033 | -9.2502 | -13.1535
94 | -19.2 | 3.0583 | -14.9392 | -17.9974
94 | -17.6 | 2.6736 | -20.2967 | -22.9703
94 | -16 | 2.7375 | -25.2515 | -27.989
94 | -14.4 | 3.2265 | -29.7407 | -32.9671
94 | -12.8 | 4.1063 | -33.71 | -37.8164
94 | -11.2 | 5.3327 | -37.1157 | -42.4484
94 | -9.6 | 6.8522 | -39.9243 | -46.7764
94 | -8 | 8.6034 | -42.1138 | -50.7172
94 | -6.4 | 10.5186 | -43.6738 | -54.1923
94 | -4.8 | 12.5249 | -44.605 | -57.13
94 | -3.2 | 14.5464 | -44.92 | -59.4664
94 | -1.6 | 16.5053 | -44.6419 | -61.1472
94 | 0 | 18.324 | -43.8043 | -62.1283
94 | 1.6 | 19.9266 | -42.4504 | -62.377
94 | 3.2 | 21.2411 | -40.6318 | -61.8729
94 | 4.8 | 22.2004 | -38.4075 | -60.6079
94 | 6.4 | 22.7443 | -35.8426 | -58.5869
94 | 8 | 22.8208 | -33.007 | -55.8277
94 | 9.6 | 22.3871 | -29.9735 | -52.3606
94 | 11.2 | 21.4111 | -26.8167 | -48.2279
94 | 12.8 | 19.8721 | -23.6114 | -43.4834
94 | 14.4 | 17.761 | -20.4307 | -38.1916
94 | 16 | 15.0812 | -17.3448 | -32.426
94 | 17.6 | 11.8487 | -14.4196 | -26.2683
94 | 19.2 | 8.0916 | -11.7151 | -19.8067
94 | 20.8 | 3.85 | -9.2843 | -13.1343
94 | 22.4 | -0.82469 | -7.1724 | -6.3477
94 | 24 | -5.8706 | -5.4155 | 0.45512
94 | 25.6 | -11.2165 | -4.0401 | 7.1764
94 | 27.2 | -16.783 | -3.0626 | 13.7203
94 | 28.8 | -22.4842 | -2.4893 | 19.9949
94 | 30.4 | -28.2291 | -2.3158 | 25.9133
94 | 32 | -33.9233 | -2.5275 | 31.3957
94 | 33.6 | -39.4708 | -3.1 | 36.3708
94 | 35.2 | -44.7761 | -3.9997 | 40.7764
94 | 36.8 | -49.7456 | -5.1842 | 44.5614
94 | 38.4 | -54.2896 | -6.6038 | 47.6857
94 | 40 | -58.3241 | -8.2025 | 50.1216
94 | 41.6 | -61.7725 | -9.919 | 51.8535
94 | 43.2 | -64.567 | -11.6882 | 52.8788
94 | 44.8 | -66.6498 | -13.4428 | 53.2071
94 | 46.4 | -67.9746 | -15.1145 | 52.8601
94 | 48 | -68.5074 | -16.6361 | 51.8713
94 | 49.6 | -68.227 | -17.9423 | 50.2847
94 | 51.2 | -67.1258 | -18.9716 | 48.1543
94 | 52.8 | -65.21 | -19.6676 | 45.5424
94 | 54.4 | -62.4994 | -19.9806 | 42.5188
94 | 56 | -59.027 | -19.8681 | 39.1589
94 | 57.6 | -54.8388 | -19.2966 | 35.5422
94 | 59.2 | -49.9925 | -18.2418 | 31.7507
94 | 60.8 | -44.5572 | -16.6899 | 27.8673
94 | 62.4 | -38.6114 | -14.6373 | 23.9741
94 | 64 | -32.2419 | -12.0915 | 20.1504
94 | 65.6 | -25.5424 | -9.0709 | 16.4715
94 | 67.2 | -18.6116 | -5.6045 | 13.0071
94 | 68.8 | -11.5512 | -1.7314 | 9.8198
94 | 70.4 | -4.4646 | 2.4994 | 6.964
94 | 72 | 2.5454 | 7.0304 | 4.4849
94 | 73.6 | 9.3786 | 11.7961 | 2.4175
94 | 75.2 | 15.9387 | 16.7246 | 0.78589
94 | 76.8 | 22.1353 | 21.7387 | -0.39665
94 | 78.4 | 27.8857 | 26.7573 | -1.1284
94 | 80 | 33.116 | 31.6972 | -1.4187
94 | 81.6 | 37.7624 | 36.4743 | -1.2881
94 | 83.2 | 41.7726 | 41.0055 | -0.76713
94 | 84.8 | 45.1064 | 45.2101 | 0.10367
94 | 86.4 | 47.7362 | 49.0115 | 1.2753
94 | 88 | 49.6477 | 52.3388 | 2.6911
94 | 89.6 | 50.8395 | 55.1278 | 4.2883
94 | 91.2 | 51.3235 | 57.3227 | 5.9992
94 | 92.8 | 51.1241 | 58.877 | 7.7529
94 | 94.4 | 50.2776 | 59.7545 | 9.4769
94 | 96 | 48.8315 | 59.9299 | 11.0984
94 | 97.6 | 46.8431 | 59.3897 | 12.5466
94 | 99.2 | 44.3785 | 58.132 | 13.7535
94 | 100.8 | 41.511 | 56.1672 | 14.6563
94 | 102.4 | 38.3194 | 53.5175 | 15.1981
94 | 104 | 34.8867 | 50.2163 | 15.3297
94 | 105.6 | 31.2978 | 46.3084 | 15.0106
94 | 107.2 | 27.6383 | 41.8484 | 14.2101
94 | 108.8 | 23.9922 | 36.9002 | 12.9081
94 | 110.4 | 20.4405 | 31.5358 | 11.0953
94 | 112 | 17.0594 | 25.8336 | 8.7743
94 | 113.6 | 13.9188 | 19.8778 | 5.959
94 | 115.2 | 11.0809 | 13.7559 | 2.6749
94 | 116.8 | 8.599 | 7.5577 | -1.0413
94 | 118.4 | 6.5161 | 1.3736 | -5.1425
96 | -40 | 31.7183 | 48.1996 | 16.4813
96 | -38.4 | 28.094 | 45.343 | 17.249
96 | -36.8 | 24.3318 | 41.8968 | 17.565
96 | -35.2 | 20.5183 | 37.9119 | 17.3936
96 | -33.6 | 16.7388 | 33.4484 | 16.7096
96 | -32 | 13.0757 | 28.5744 | 15.4987
96 | -30.4 | 9.607 | 23.3652 | 13.7582
96 | -28.8 | 6.4044 | 17.9016 | 11.4971
96 | -27.2 | 3.532 | 12.2681 | 8.7361
96 | -25.6 | 1.0449 | 6.552 | 5.5071
96 | -24 | -1.0116 | 0.84139 | 1.853
96 | -22.4 | -2.6032 | -4.7766 | -2.1734
96 | -20.8 | -3.7072 | -10.2171 | -6.51
96 | -19.2 | -4.3126 | -15.3993 | -11.0867
96 | -17.6 | -4.4208 | -20.2478 | -15.827
96 | -16 | -4.0449 | -24.6938 | -20.6489
96 | -14.4 | -3.21 | -28.677 | -25.467
96 | -12.8 | -1.9519 | -32.1456 | -30.1937
96 | -11.2 | -0.31696 | -35.0584 | -34.7414
96 | -9.6 | 1.6393 | -37.3845 | -39.0238
96 | -8 | 3.8535 | -39.1042 | -42.9577
96 | -6.4 | 6.2554 | -40.2093 | -46.4647
96 | -4.8 | 8.7699 | -40.7032 | -49.4731
96 | -3.2 | 11.3183 | -40.6003 | -51.9185
96 | -1.6 | 13.8202 | -39.9259 | -53.7461
96 | 0 | 16.1954 | -38.7157 | -54.9111
96 | 1.6 | 18.3652 | -37.0147 | -55.3799
96 | 3.2 | 20.2546 | -34.8761 | -55.1308
96 | 4.8 | 21.7939 | -32.3608 | -54.1546
96 | 6.4 | 22.9197 | -29.5351 | -52.4548
96 | 8 | 23.5773 | -26.4702 | -50.0475
96 | 9.6 | 23.7209 | -23.2402 | -46.9611
96 | 11.2 | 23.3155 | -19.9207 | -43.2363
96 | 12.8 | 22.3375 | -16.5872 | -38.9247
96 | 14.4 | 20.7752 | -13.3134 | -34.0886
96 | 16 | 18.6291 | -10.1701 | -28.7992
96 | 17.6 | 15.9124 | -7.2235 | -23.1359
96 | 19.2 | 12.6508 | -4.5335 | -17.1843
96 | 20.8 | 8.8819 | -2.1533 | -11.0352
96 | 22.4 | 4.6547 | -0.12759 | -4.7823
96 | 24 | 0.028852 | 1.5078 | 1.479
96 | 25.6 | -4.9265 | 2.727 | 7.6536
96 | 27.2 | -10.1341 | 3.5144 | 13.6484
96 | 28.8 | -15.5096 | 3.8647 | 19.3742
96 | 30.4 | -20.9637 | 3.7833 | 24.747
96 | 32 | -26.4035 | 3.2862 | 29.6897
96 | 33.6 | -31.7343 | 2.3992 | 34.1335
96 | 35.2 | -36.8616 | 1.1575 | 38.0192
96 | 36.8 | -41.6927 | -0.39483 | 41.2979
96 | 38.4 | -46.1387 | -2.2064 | 43.9324
96 | 40 | -50.1161 | -4.2189 | 45.8971
96 | 41.6 | -53.5484 | -6.3692 | 47.1792
96 | 43.2 | -56.368 | -8.59 | 47.778
96 | 44.8 | -58.517 | -10.8117 | 47.7052
96 | 46.4 | -59.9487 | -12.9638 | 46.9849
96 | 48 | -60.6285 | -14.9764 | 45.652
96 | 49.6 | -60.5346 | -16.782 | 43.7526
96 | 51.2 | -59.6585 | -18.3165 | 41.3421
96 | 52.8 | -58.0052 | -19.521 | 38.4842
96 | 54.4 | -55.5932 | -20.3432 | 35.25
96 | 56 | -52.4539 | -20.7381 | 31.7158
96 | 57.6 | -48.6317 | -20.6696 | 27.9621
96 | 59.2 | -44.1826 | -20.111 | 24.0716
96 | 60.8 | -39.1735 | -19.0459 | 20.1277
96 | 62.4 | -33.6809 | -17.4683 | 16.2126
96 | 64 | -27.7893 | -15.3833 | 12.4059
96 | 65.6 | -21.59 | -12.8071 | 8.7829
96 | 67.2 | -15.1791 | -9.7662 | 5.4129
96 | 68.8 | -8.6559 | -6.298 | 2.358
96 | 70.4 | -2.121 | -2.4491 | -0.32804
96 | 72 | 4.3257 | 1.7248 | -2.6009
96 | 73.6 | 10.5865 | 6.1599 | -4.4266
96 | 75.2 | 16.5682 | 10.7861 | -5.7821
96 | 76.8 | 22.1833 | 15.5276 | -6.6557
96 | 78.4 | 27.3519 | 20.3048 | -7.0472
96 | 80 | 32.0031 | 25.0355 | -6.9676
96 | 81.6 | 36.076 | 29.6368 | -6.4392
96 | 83.2 | 39.5212 | 34.0263 | -5.4948
96 | 84.8 | 42.3011 | 38.1243 | -4.1768
96 | 86.4 | 44.3912 | 41.8546 | -2.5366
96 | 88 | 45.7797 | 45.1466 | -0.63309
96 | 89.6 | 46.4679 | 47.9363 | 1.4684
96 | 91.2 | 46.4702 | 50.168 | 3.6978
96 | 92.8 | 45.8133 | 51.7949 | 5.9816
96 | 94.4 | 44.536 | 52.7804 | 8.2444
96 | 96 | 42.6878 | 53.0988 | 10.411
96 | 97.6 | 40.3281 | 52.7357 | 12.4076
96 | 99.2 | 37.5248 | 51.6886 | 14.1638
96 | 100.8 | 34.353 | 49.9666 | 15.6136
96 | 102.4 | 30.8929 | 47.5906 | 16.6978
96 | 104 | 27.2288 | 44.593 | 17.3642
96 | 105.6 | 23.447 | 41.0168 | 17.5698
96 | 107.2 | 19.6338 | 36.9149 | 17.2811
96 | 108.8 | 15.8741 | 32.3496 | 16.4755
96 | 110.4 | 12.2495 | 27.3908 | 15.1413
96 | 112 | 8.8366 | 22.1151 | 13.2786
96 | 113.6 | 5.7053 | 16.6043 | 10.8991
96 | 115.2 | 2.9178 | 10.9439 | 8.026
96 | 116.8 | 0.52718 | 5.2212 | 4.694
96 | 118.4 | -1.4239 | -0.47563 | 0.94832
98 | -40 | 23.709 | 41.6843 | 17.9753
98 | -38.4 | 19.8237 | 39.1502 | 19.3266
98 | -36.8 | 15.8419 | 36.0577 | 20.2158
98 | -35.2 | 11.8513 | 32.4556 | 20.6043
98 | -33.6 | 7.9381 | 28.4022 | 20.4641
98 | -32 | 4.1855 | 23.9637 | 19.7782
98 | -30.4 | 0.6718 | 19.2131 | 18.5413
98 | -28.8 | -2.5311 | 14.2288 | 16.7599
98 | -27.2 | -5.3591 | 9.093 | 14.4521
98 | -25.6 | -7.7572 | 3.8906 | 11.6478
98 | -24 | -9.6806 | -1.2931 | 8.3875
98 | -22.4 | -11.0958 | -6.3734 | 4.7224
98 | -20.8 | -11.9808 | -11.2683 | 0.71244
98 | -19.2 | -12.3258 | -15.8996 | -3.5738
98 | -17.6 | -12.1334 | -20.1946 | -8.0613
98 | -16 | -11.4183 | -24.0876 | -12.6692
98 | -14.4 | -10.2072 | -27.5206 | -17.3133
98 | -12.8 | -8.538 | -30.4449 | -21.9069
98 | -11.2 | -6.4589 | -32.8219 | -26.363
98 | -9.6 | -4.0277 | -34.6233 | -30.5956
98 | -8 | -1.3103 | -35.8323 | -34.522
98 | -6.4 | 1.6208 | -36.4431 | -38.0638
98 | -4.8 | 4.6876 | -36.4614 | -41.149
98 | -3.2 | 7.8088 | -35.9042 | -43.713
98 | -1.6 | 10.9011 | -34.7991 | -45.7002
98 | 0 | 13.8813 | -33.1838 | -47.065
98 | 1.6 | 16.6677 | -31.1053 | -47.773
98 | 3.2 | 19.1822 | -28.619 | -47.8012
98 | 4.8 | 21.3519 | -25.7872 | -47.1391
98 | 6.4 | 23.1104 | -22.678 | -45.7884
98 | 8 | 24.3997 | -19.3639 | -43.7636
98 | 9.6 | 25.1709 | -15.9203 | -41.0912
98 | 11.2 | 25.3859 | -12.4239 | -37.8098
98 | 12.8 | 25.0179 | -8.9509 | -33.9688
98 | 14.4 | 24.052 | -5.576 | -29.628
98 | 16 | 22.486 | -2.3703 | -24.8564
98 | 17.6 | 20.3302 | 0.59973 | -19.7305
98 | 19.2 | 17.6073 | 3.2739 | -14.3335
98 | 20.8 | 14.3523 | 5.5991 | -8.7531
98 | 22.4 | 10.6115 | 7.5311 | -3.0805
98 | 24 | 6.4423 | 9.0344 | 2.5921
98 | 25.6 | 1.9115 | 10.0838 | 8.1723
98 | 27.2 | -2.9058 | 10.6645 | 13.5703
98 | 28.8 | -7.9272 | 10.7723 | 18.6995
98 | 30.4 | -13.0652 | 10.4139 | 23.4792
98 | 32 | -18.2285 | 9.6066 | 27.835
98 | 33.6 | -23.3237 | 8.3776 | 31.7013
98 | 35.2 | -28.2575 | 6.7641 | 35.0217
98 | 36.8 | -32.9382 | 4.8118 | 37.7501
98 | 38.4 | -37.2777 | 2.5743 | 39.852
98 | 40 | -41.1928 | 0.11177 | 41.3046
98 | 41.6 | -44.6077 | -2.5102 | 42.0975
98 | 43.2 | -47.4546 | -5.2219 | 42.2326
98 | 44.8 | -49.6755 | -7.9514 | 41.724
98 | 46.4 | -51.2234 | -10.6257 | 40.5977
98 | 48 | -52.0631 | -13.1722 | 38.8909
98 | 49.6 | -52.172 | -15.5206 | 36.6514
98 | 51.2 | -51.5406 | -17.6043 | 33.9363
98 | 52.8 | -50.1726 | -19.3616 | 30.811
98 | 54.4 | -48.0851 | -20.7374 | 27.3478
98 | 56 | -45.308 | -21.6839 | 23.6241
98 | 57.6 | -41.8838 | -22.1623 | 19.7215
98 | 59.2 | -37.8664 | -22.1431 | 15.7233
98 | 60.8 | -33.3207 | -21.6071 | 11.7136
98 | 62.4 | -28.3207 | -20.5459 | 7.7748
98 | 64 | -22.9487 | -18.962 | 3.9867
98 | 65.6 | -17.2931 | -16.8687 | 0.42438
98 | 67.2 | -11.4475 | -14.2906 | -2.8431
98 | 68.8 | -5.5084 | -11.2624 | -5.7541
98 | 70.4 | 0.42682 | -7.8287 | -8.2555
98 | 72 | 6.261 | -4.0431 | -10.3041
98 | 73.6 | 11.8997 | 0.032657 | -11.867
98 | 75.2 | 17.2526 | 4.3302 | -12.9224
98 | 76.8 | 22.2355 | 8.7753 | -13.4602
98 | 78.4 | 26.7717 | 13.2899 | -13.4817
98 | 80 | 30.7933 | 17.7933 | -13
98 | 81.6 | 34.2427 | 22.2034 | -12.0393
98 | 83.2 | 37.0735 | 26.4391 | -10.6344
98 | 84.8 | 39.2515 | 30.4212 | -8.8303
98 | 86.4 | 40.7548 | 34.0741 | -6.6806
98 | 88 | 41.5747 | 37.3277 | -4.2469
98 | 89.6 | 41.7154 | 40.1183 | -1.5971
98 | 91.2 | 41.1939 | 42.3899 | 1.196
98 | 92.8 | 40.0398 | 44.0957 | 4.0559
98 | 94.4 | 38.2941 | 45.1987 | 6.9045
98 | 96 | 36.0088 | 45.6725 | 9.6637
98 | 97.6 | 33.2455 | 45.502 | 12.2566
98 | 99.2 | 30.074 | 44.6837 | 14.6098
98 | 100.8 | 26.5712 | 43.2257 | 16.6544
98 | 102.4 | 22.8192 | 41.1474 | 18.3282
98 | 104 | 18.9037 | 38.4797 | 19.576
98 | 105.6 | 14.9121 | 35.264 | 20.3519
98 | 107.2 | 10.9319 | 31.5516 | 20.6197
98 | 108.8 | 7.0488 | 27.4025 | 20.3538
98 | 110.4 | 3.3449 | 22.8847 | 19.5399
98 | 112 | -0.10275 | 18.0726 | 18.1754
98 | 113.6 | -3.2239 | 13.0457 | 16.2696
98 | 115.2 | -5.9565 | 7.8868 | 13.8434
98 | 116.8 | -8.2479 | 2.6811 | 10.9291
98 | 118.4 | -10.0558 | -2.486 | 7.5698
100 | -40 | 15.2454 | 34.7994 | 19.554
100 | -38.4 | 11.0843 | 32.6063 | 21.522
100 | -36.8 | 6.8705 | 29.8874 | 23.0169
100 | -35.2 | 2.6928 | 26.6899 | 23.9971
100 | -33.6 | -1.3616 | 23.0699 | 24.4315
100 | -32 | -5.2088 | 19.0916 | 24.3004
100 | -30.4 | -8.7702 | 14.8255 | 23.5957
100 | -28.8 | -11.9734 | 10.3477 | 22.3211
100 | -27.2 | -14.7544 | 5.7379 | 20.4923
100 | -25.6 | -17.0585 | 1.0782 | 18.1367
100 | -24 | -18.8413 | -3.5486 | 15.2927
100 | -22.4 | -20.07 | -8.0608 | 12.0092
100 | -20.8 | -20.7236 | -12.3791 | 8.3444
100 | -19.2 | -20.7934 | -16.4283 | 4.3651
100 | -17.6 | -20.2834 | -20.1385 | 0.14485
100 | -16 | -19.2099 | -23.4469 | -4.237
100 | -14.4 | -17.6013 | -26.2986 | -8.6972
100 | -12.8 | -15.4976 | -28.6478 | -13.1501
100 | -11.2 | -12.9492 | -30.4585 | -17.5093
100 | -9.6 | -10.0162 | -31.7056 | -21.6894
100 | -8 | -6.7669 | -32.3748 | -25.6079
100 | -6.4 | -3.2767 | -32.4632 | -29.1865
100 | -4.8 | 0.37381 | -31.979 | -32.3528
100 | -3.2 | 4.1003 | -30.9418 | -35.0421
100 | -1.6 | 7.8165 | -29.3815 | -37.1979
100 | 0 | 11.4359 | -27.3381 | -38.774
100 | 1.6 | 14.8739 | -24.8609 | -39.7347
100 | 3.2 | 18.049 | -22.007 | -40.056
100 | 4.8 | 20.8849 | -18.8408 | -39.7257
100 | 6.4 | 23.3119 | -15.432 | -38.7439
100 | 8 | 25.2687 | -11.8546 | -37.1233
100 | 9.6 | 26.7031 | -8.1853 | -34.8884
100 | 11.2 | 27.5736 | -4.5018 | -32.0755
100 | 12.8 | 27.8502 | -0.88156 | -28.7317
100 | 14.4 | 27.5147 | 2.6002 | -24.9145
100 | 16 | 26.5618 | 5.8719 | -20.6899
100 | 17.6 | 24.9986 | 8.8666 | -16.132
100 | 19.2 | 22.8449 | 11.524 | -11.3209
100 | 20.8 | 20.1329 | 13.7912 | -6.3416
100 | 22.4 | 16.9062 | 15.6241 | -1.2821
100 | 24 | 13.2195 | 16.9878 | 3.7683
100 | 25.6 | 9.1373 | 17.8578 | 8.7205
100 | 27.2 | 4.7324 | 18.2201 | 13.4876
100 | 28.8 | 0.085151 | 18.0717 | 17.9865
100 | 30.4 | -4.7188 | 17.4206 | 22.1394
100 | 32 | -9.5898 | 16.2854 | 25.8752
100 | 33.6 | -14.4361 | 14.6951 | 29.1312
100 | 35.2 | -19.1655 | 12.6887 | 31.8541
100 | 36.8 | -23.6873 | 10.3138 | 34.001
100 | 38.4 | -27.9141 | 7.6261 | 35.5402
100 | 40 | -31.7636 | 4.6881 | 36.4516
100 | 41.6 | -35.1599 | 1.5678 | 36.7277
100 | 43.2 | -38.0356 | -1.6628 | 36.3728
100 | 44.8 | -40.3325 | -4.9289 | 35.4036
100 | 46.4 | -42.0032 | -8.1549 | 33.8483
100 | 48 | -43.0119 | -11.2656 | 31.7464
100 | 49.6 | -43.3352 | -14.1877 | 29.1475
100 | 51.2 | -42.9623 | -16.8517 | 26.1106
100 | 52.8 | -41.8959 | -19.1932 | 22.7027
100 | 54.4 | -40.1513 | -21.1539 | 18.9974
100 | 56 | -37.7569 | -22.6833 | 15.0736
100 | 57.6 | -34.7531 | -23.7396 | 11.0135
100 | 59.2 | -31.192 | -24.2904 | 6.9016
100 | 60.8 | -27.1359 | -24.3136 | 2.8223
100 | 62.4 | -22.6566 | -23.7981 | -1.1415
100 | 64 | -17.8335 | -22.7435 | -4.91
100 | 65.6 | -12.7526 | -21.1608 | -8.4082
100 | 67.2 | -7.5044 | -19.0716 | -11.5673
100 | 68.8 | -2.1823 | -16.5084 | -14.3261
100 | 70.4 | 3.1191 | -13.5134 | -16.6326
100 | 72 | 8.3061 | -10.1381 | -18.4442
100 | 73.6 | 13.2873 | -6.4421 | -19.7294
100 | 75.2 | 17.9758 | -2.4919 | -20.4677
100 | 76.8 | 22.2907 | 1.6401 | -20.6506
100 | 78.4 | 26.1585 | 5.8773 | -20.2812
100 | 80 | 29.5148 | 10.1403 | -19.3745
100 | 81.6 | 32.3054 | 14.3485 | -17.9569
100 | 83.2 | 34.4871 | 18.4215 | -16.0655
100 | 84.8 | 36.0288 | 22.2811 | -13.7477
100 | 86.4 | 36.9121 | 25.8524 | -11.0597
100 | 88 | 37.1312 | 29.0655 | -8.0657
100 | 89.6 | 36.6933 | 31.8568 | -4.8365
100 | 91.2 | 35.6185 | 34.1707 | -1.4478
100 | 92.8 | 33.9389 | 35.9598 | 2.021
100 | 94.4 | 31.6982 | 37.1869 | 5.4887
100 | 96 | 28.951 | 37.825 | 8.874
100 | 97.6 | 25.7611 | 37.8581 | 12.097
100 | 99.2 | 22.2006 | 37.2816 | 15.081
100 | 100.8 | 18.3482 | 36.1024 | 17.7543
100 | 102.4 | 14.2877 | 34.3387 | 20.051
100 | 104 | 10.1065 | 32.0197 | 21.9133
100 | 105.6 | 5.8932 | 29.1851 | 23.2919
100 | 107.2 | 1.7365 | 25.8841 | 24.1476
100 | 108.8 | -2.2771 | 22.1749 | 24.452
100 | 110.4 | -6.0648 | 18.1231 | 24.1879
100 | 112 | -9.549 | 13.8009 | 23.3499
100 | 113.6 | -12.6595 | 9.2852 | 21.9447
100 | 115.2 | -15.3342 | 4.6564 | 19.9906
100 | 116.8 | -17.5207 | -0.0029935 | 17.5177
100 | 118.4 | -19.1773 | -4.6104 | 14.5668
102 | -40 | 6.5259 | 27.7064 | 21.1805
102 | -38.4 | 2.0807 | 25.8645 | 23.7837
102 | -36.8 | -2.3721 | 23.5305 | 25.9026
102 | -35.2 | -6.7425 | 20.7499 | 27.4924
102 | -33.6 | -10.9424 | 17.5764 | 28.5189
102 | -32 | -14.8872 | 14.0721 | 28.9593
102 | -30.4 | -18.4976 | 10.3052 | 28.8028
102 | -28.8 | -21.7011 | 6.3493 | 28.0504
102 | -27.2 | -24.4337 | 2.2813 | 26.7151
102 | -25.6 | -26.6409 | -1.8192 | 24.8218
102 | -24 | -28.2789 | -5.8723 | 22.4066
102 | -22.4 | -29.3155 | -9.7992 | 19.5163
102 | -20.8 | -29.7306 | -13.5235 | 16.2071
102 | -19.2 | -29.5169 | -16.9729 | 12.544
102 | -17.6 | -28.6797 | -20.0807 | 8.599
102 | -16 | -27.237 | -22.7869 | 4.4501
102 | -14.4 | -25.219 | -25.0397 | 0.17929
102 | -12.8 | -22.6676 | -26.7963 | -4.1286
102 | -11.2 | -19.6357 | -28.0237 | -8.388
102 | -9.6 | -16.1857 | -28.6997 | -12.5141
102 | -8 | -12.3885 | -28.8129 | -16.4244
102 | -6.4 | -8.3222 | -28.363 | -20.0408
102 | -4.8 | -4.0704 | -27.3612 | -23.2908
102 | -3.2 | 0.27968 | -25.8293 | -26.109
102 | -1.6 | 4.6386 | -23.8001 | -28.4386
102 | 0 | 8.9167 | -21.3157 | -30.2324
102 | 1.6 | 13.0259 | -18.4276 | -31.4535
102 | 3.2 | 16.8815 | -15.1952 | -32.0766
102 | 4.8 | 20.4037 | -11.6844 | -32.0881
102 | 6.4 | 23.5196 | -7.9669 | -31.4865
102 | 8 | 26.164 | -4.1183 | -30.2823
102 | 9.6 | 28.2817 | -0.2164 | -28.4981
102 | 11.2 | 29.8275 | 3.6597 | -26.1679
102 | 12.8 | 30.7681 | 7.4317 | -23.3364
102 | 14.4 | 31.0821 | 11.0236 | -20.0584
102 | 16 | 30.7607 | 14.3632 | -16.3975
102 | 17.6 | 29.808 | 17.3833 | -12.4247
102 | 19.2 | 28.2408 | 20.0235 | -8.2173
102 | 20.8 | 26.0882 | 22.2309 | -3.8573
102 | 22.4 | 23.3911 | 23.9617 | 0.57058
102 | 24 | 20.2016 | 25.1816 | 4.98
102 | 25.6 | 16.5815 | 25.8667 | 9.2852
102 | 27.2 | 12.6015 | 26.0041 | 13.4025
102 | 28.8 | 8.3397 | 25.5917 | 17.252
102 | 30.4 | 3.8799 | 24.639 | 20.7591
102 | 32 | -0.69008 | 23.166 | 23.8561
102 | 33.6 | -5.2798 | 21.2036 | 26.4834
102 | 35.2 | -9.7986 | 18.7923 | 28.5909
102 | 36.8 | -14.1566 | 15.982 | 30.1386
102 | 38.4 | -18.2675 | 12.8306 | 31.098
102 | 40 | -22.0492 | 9.4027 | 31.452
102 | 41.6 | -25.4266 | 5.769 | 31.1956
102 | 43.2 | -28.332 | 2.0039 | 30.3359
102 | 44.8 | -30.7072 | -1.8151 | 28.8921
102 | 46.4 | -32.5044 | -5.6095 | 26.8949
102 | 48 | -33.6872 | -9.3013 | 24.3858
102 | 49.6 | -34.2312 | -12.8145 | 21.4167
102 | 51.2 | -34.1247 | -16.0764 | 18.0482
102 | 52.8 | -33.3689 | -19.0197 | 14.3492
102 | 54.4 | -31.9776 | -21.583 | 10.3946
102 | 56 | -29.9775 | -23.713 | 6.2645
102 | 57.6 | -27.407 | -25.3646 | 2.0424
102 | 59.2 | -24.3159 | -26.5026 | -2.1867
102 | 60.8 | -20.7642 | -27.102 | -6.3377
102 | 62.4 | -16.8213 | -27.1486 | -10.3274
102 | 64 | -12.5638 | -26.6394 | -14.0757
102 | 65.6 | -8.0748 | -25.5826 | -17.5077
102 | 67.2 | -3.442 | -23.9971 | -20.5551
102 | 68.8 | 1.2443 | -21.913 | -23.1573
102 | 70.4 | 5.8929 | -19.37 | -25.2629
102 | 72 | 10.413 | -16.4174 | -26.8304
102 | 73.6 | 14.7168 | -13.1126 | -27.8294
102 | 75.2 | 18.7208 | -9.5202 | -28.241
102 | 76.8 | 22.3475 | -5.7108 | -28.0583
102 | 78.4 | 25.5268 | -1.7594 | -27.2862
102 | 80 | 28.1977 | 2.256 | -25.9417
102 | 81.6 | 30.3095 | 6.2561 | -24.0534
102 | 83.2 | 31.8225 | 10.1616 | -21.6608
102 | 84.8 | 32.7088 | 13.895 | -18.8137
102 | 86.4 | 32.9532 | 17.3821 | -15.5711
102 | 88 | 32.5533 | 20.5534 | -11.9999
102 | 89.6 | 31.5194 | 23.3457 | -8.1738
102 | 91.2 | 29.8745 | 25.703 | -4.1715
102 | 92.8 | 27.6535 | 27.578 | -0.075429
102 | 94.4 | 24.903 | 28.933 | 4.03
102 | 96 | 21.6799 | 29.7403 | 8.0604
102 | 97.6 | 18.0505 | 29.9831 | 11.9325
102 | 99.2 | 14.0892 | 29.6557 | 15.5666
102 | 100.8 | 9.8765 | 28.7639 | 18.8873
102 | 102.4 | 5.4983 | 27.3243 | 21.8259
102 | 104 | 1.0433 | 25.3645 | 24.3212
102 | 105.6 | -3.3984 | 22.9223 | 26.3207
102 | 107.2 | -7.7369 | 20.0452 | 27.7822
102 | 108.8 | -11.8849 | 16.7892 | 28.6741
102 | 110.4 | -15.7588 | 13.2175 | 28.9764
102 | 112 | -19.2808 | 9.4 | 28.6808
102 | 113.6 | -22.3803 | 5.411 | 27.7913
102 | 115.2 | -24.9953 | 1.3284 | 26.3237
102 | 116.8 | -27.0738 | -2.7683 | 24.3055
102 | 118.4 | -28.5744 | -6.799 | 21.7754
104 | -40 | -2.245 | 20.5715 | 22.8165
104 | -38.4 | -6.976 | 19.0829 | 26.0589
104 | -36.8 | -11.6692 | 17.1362 | 28.8054
104 | -35.2 | -16.2335 | 14.7748 | 31.0083
104 | -33.6 | -20.5798 | 12.0505 | 32.6303
104 | -32 | -24.6227 | 9.0231 | 33.6457
104 | -30.4 | -28.2824 | 5.7583 | 34.0407
104 | -28.8 | -31.4863 | 2.3272 | 33.8135
104 | -27.2 | -34.1702 | -1.1956 | 32.9746
104 | -25.6 | -36.28 | -4.7337 | 31.5463
104 | -24 | -37.7723 | -8.2098 | 29.5625
104 | -22.4 | -38.6156 | -11.5479 | 27.0677
104 | -20.8 | -38.7909 | -14.6747 | 24.1162
104 | -19.2 | -38.292 | -17.5208 | 20.7712
104 | -17.6 | -37.1256 | -20.0225 | 17.1031
104 | -16 | -35.3114 | -22.1229 | 13.1885
104 | -14.4 | -32.8815 | -23.7733 | 9.1082
104 | -12.8 | -29.88 | -24.9338 | 4.9461
104 | -11.2 | -26.3617 | -25.5746 | 0.78709
104 | -9.6 | -22.3915 | -25.6761 | -3.2845
104 | -8 | -18.0432 | -25.2299 | -7.1866
104 | -6.4 | -13.3975 | -24.2386 | -10.8411
104 | -4.8 | -8.5408 | -22.716 | -14.1752
104 | -3.2 | -3.5635 | -20.6867 | -17.1233
104 | -1.6 | 1.4419 | -18.1857 | -19.6277
104 | 0 | 6.3825 | -15.2578 | -21.6403
104 | 1.6 | 11.167 | -11.9564 | -23.1234
104 | 3.2 | 15.7071 | -8.3431 | -24.0502
104 | 4.8 | 19.9197 | -4.4858 | -24.4055
104 | 6.4 | 23.7284 | -0.45782 | -24.1862
104 | 8 | 27.0647 | 3.6637 | -23.4009
104 | 9.6 | 29.8696 | 7.7995 | -22.0701
104 | 11.2 | 32.0947 | 11.8694 | -20.2254
104 | 12.8 | 33.7033 | 15.794 | -17.9092
104 | 14.4 | 34.6705 | 19.4968 | -15.1737
104 | 16 | 34.9844 | 22.9047 | -12.0797
104 | 17.6 | 34.6459 | 25.9504 | -8.6955
104 | 19.2 | 33.6686 | 28.5732 | -5.0954
104 | 20.8 | 32.0787 | 30.7205 | -1.3582
104 | 22.4 | 29.9144 | 32.3486 | 2.4342
104 | 24 | 27.2249 | 33.4238 | 6.1989
104 | 25.6 | 24.0697 | 33.923 | 9.8533
104 | 27.2 | 20.5171 | 33.834 | 13.3169
104 | 28.8 | 16.643 | 33.1562 | 16.5132
104 | 30.4 | 12.5293 | 31.9 | 19.3707
104 | 32 | 8.2622 | 30.0873 | 21.8251
104 | 33.6 | 3.9305 | 27.7504 | 23.82
104 | 35.2 | -0.37637 | 24.932 | 25.3083
104 | 36.8 | -4.5697 | 21.6837 | 26.2535
104 | 38.4 | -8.5639 | 18.0658 | 26.6296
104 | 40 | -12.2776 | 14.1452 | 26.4228
104 | 41.6 | -15.6358 | 9.995 | 25.6307
104 | 43.2 | -18.571 | 5.6923 | 24.2633
104 | 44.8 | -21.025 | 1.3172 | 22.3422
104 | 46.4 | -22.9495 | -3.049 | 19.9004
104 | 48 | -24.3073 | -7.3255 | 16.9818
104 | 49.6 | -25.0734 | -11.4332 | 13.6403
104 | 51.2 | -25.2349 | -15.2966 | 9.9383
104 | 52.8 | -24.7915 | -18.8451 | 5.9464
104 | 54.4 | -23.7557 | -22.0147 | 1.741
104 | 56 | -22.1522 | -24.7487 | -2.5965
104 | 57.6 | -20.0174 | -26.9992 | -6.9817
104 | 59.2 | -17.3991 | -28.7279 | -11.3287
104 | 60.8 | -14.3549 | -29.9068 | -15.5519
104 | 62.4 | -10.9515 | -30.5189 | -19.5674
104 | 64 | -7.2629 | -30.5583 | -23.2954
104 | 65.6 | -3.3694 | -30.0304 | -26.661
104 | 67.2 | 0.64435 | -28.9517 | -29.5961
104 | 68.8 | 4.6912 | -27.3495 | -32.0407
104 | 70.4 | 8.6829 | -25.2612 | -33.9441
104 | 72 | 12.5323 | -22.7337 | -35.2661
104 | 73.6 | 16.1548 | -19.8224 | -35.9773
104 | 75.2 | 19.4703 | -16.59 | -36.0603
104 | 76.8 | 22.4046 | -13.1051 | -35.5097
104 | 78.4 | 24.8913 | -9.4412 | -34.3325
104 | 80 | 26.8729 | -5.6748 | -32.5477
104 | 81.6 | 28.3019 | -1.884 | -30.1859
104 | 83.2 | 29.1421 | 1.853 | -27.2891
104 | 84.8 | 29.3691 | 5.4594 | -23.9097
104 | 86.4 | 28.971 | 8.8618 | -20.1092
104 | 88 | 27.9485 | 11.9911 | -15.9573
104 | 89.6 | 26.315 | 14.7843 | -11.5308
104 | 91.2 | 24.0965 | 17.1853 | -6.9112
104 | 92.8 | 21.331 | 19.1468 | -2.1842
104 | 94.4 | 18.0676 | 20.6304 | 2.5628
104 | 96 | 14.3658 | 21.6078 | 7.242
104 | 97.6 | 10.2944 | 22.0616 | 11.7671
104 | 99.2 | 5.9299 | 21.9848 | 16.055
104 | 100.8 | 1.3549 | 21.382 | 20.0271
104 | 102.4 | -3.343 | 20.2684 | 23.6114
104 | 104 | -8.0734 | 18.6699 | 26.7433
104 | 105.6 | -12.7448 | 16.6226 | 29.3674
104 | 107.2 | -17.2663 | 14.1719 | 31.4382
104 | 108.8 | -21.5494 | 11.3717 | 32.9211
104 | 110.4 | -25.5101 | 8.283 | 33.7931
104 | 112 | -29.0701 | 4.9731 | 34.0432
104 | 113.6 | -32.1585 | 1.5139 | 33.6725
104 | 115.2 | -34.7135 | -2.0193 | 32.6942
104 | 116.8 | -36.6832 | -5.5498 | 31.1334
104 | 118.4 | -38.0271 | -9.0006 | 29.0265
106 | -40 | -10.8618 | 13.5621 | 24.4238
106 | -38.4 | -15.8735 | 12.4205 | 28.294
106 | -36.8 | -20.803 | 10.8542 | 31.6572
106 | -35.2 | -25.5578 | 8.9046 | 34.4625
106 | -33.6 | -30.0479 | 6.6217 | 36.6696
106 | -32 | -34.1871 | 4.0627 | 38.2498
106 | -30.4 | -37.8953 | 1.2913 | 39.1866
106 | -28.8 | -41.0995 | -1.6241 | 39.4754
106 | -27.2 | -43.7356 | -4.6115 | 39.1241
106 | -25.6 | -45.7497 | -7.597 | 38.1527
106 | -24 | -47.0988 | -10.5061 | 36.5927
106 | -22.4 | -47.7523 | -13.2658 | 34.4864
106 | -20.8 | -47.692 | -15.8056 | 31.8864
106 | -19.2 | -46.9129 | -18.059 | 28.8539
106 | -17.6 | -45.4231 | -19.9653 | 25.4578
106 | -16 | -43.244 | -21.4707 | 21.7733
106 | -14.4 | -40.4095 | -22.5292 | 17.8803
106 | -12.8 | -36.9656 | -23.1041 | 13.8614
106 | -11.2 | -32.9694 | -23.1684 | 9.801
106 | -9.6 | -28.4884 | -22.7055 | 5.7829
106 | -8 | -23.5986 | -21.7098 | 1.8888
106 | -6.4 | -18.3836 | -20.1867 | -1.8031
106 | -4.8 | -12.9327 | -18.1525 | -5.2198
106 | -3.2 | -7.3391 | -15.6345 | -8.2954
106 | -1.6 | -1.6985 | -12.67 | -10.9715
106 | 0 | 3.8929 | -9.3063 | -13.1992
106 | 1.6 | 9.3407 | -5.5989 | -14.9396
106 | 3.2 | 14.5533 | -1.6114 | -16.1647
106 | 4.8 | 19.4442 | 2.5863 | -16.8579
106 | 6.4 | 23.9335 | 6.9193 | -17.0142
106 | 8 | 27.9494 | 11.309 | -16.6404
106 | 9.6 | 31.4296 | 15.6746 | -15.755
106 | 11.2 | 34.3221 | 19.9348 | -14.3873
106 | 12.8 | 36.5869 | 24.0095 | -12.5774
106 | 14.4 | 38.1959 | 27.821 | -10.3749
106 | 16 | 39.1339 | 31.296 | -7.8379
106 | 17.6 | 39.3987 | 34.3669 | -5.0319
106 | 19.2 | 39.001 | 36.9727 | -2.0283
106 | 20.8 | 37.9639 | 39.0608 | 1.0969
106 | 22.4 | 36.323 | 40.5881 | 4.2651
106 | 24 | 34.1248 | 41.5212 | 7.3964
106 | 25.6 | 31.4263 | 41.8377 | 10.4114
106 | 27.2 | 28.2936 | 41.5264 | 13.2328
106 | 28.8 | 24.8004 | 40.5877 | 15.7873
106 | 30.4 | 21.0268 | 39.0335 | 18.0067
106 | 32 | 17.0572 | 36.887 | 19.8298
106 | 33.6 | 12.979 | 34.1823 | 21.2033
106 | 35.2 | 8.8803 | 30.9638 | 22.0835
106 | 36.8 | 4.8487 | 27.2853 | 22.4365
106 | 38.4 | 0.96921 | 23.209 | 22.2398
106 | 40 | -2.6776 | 18.8044 | 21.482
106 | 41.6 | -6.017 | 14.1467 | 20.1637
106 | 43.2 | -8.9816 | 9.3159 | 18.2975
106 | 44.8 | -11.513 | 4.3944 | 15.9074
106 | 46.4 | -13.5624 | -0.53358 | 13.0288
106 | 48 | -15.0923 | -5.3844 | 9.708
106 | 49.6 | -16.0766 | -10.0761 | 6.0005
106 | 51.2 | -16.5013 | -14.5304 | 1.9709
106 | 52.8 | -16.3649 | -18.6737 | -2.3088
106 | 54.4 | -15.6783 | -22.4388 | -6.7605
106 | 56 | -14.4643 | -25.7662 | -11.3019
106 | 57.6 | -12.7577 | -28.605 | -15.8473
106 | 59.2 | -10.6039 | -30.914 | -20.3101
106 | 60.8 | -8.0582 | -32.6623 | -24.6041
106 | 62.4 | -5.1848 | -33.83 | -28.6452
106 | 64 | -2.0552 | -34.4084 | -32.3532
106 | 65.6 | 1.2533 | -34.4002 | -35.6534
106 | 67.2 | 4.6589 | -33.8193 | -38.4782
106 | 68.8 | 8.0775 | -32.6904 | -40.7679
106 | 70.4 | 11.424 | -31.0488 | -42.4728
106 | 72 | 14.6145 | -28.9391 | -43.5535
106 | 73.6 | 17.5676 | -26.4144 | -43.9819
106 | 75.2 | 20.2066 | -23.5356 | -43.7421
106 | 76.8 | 22.4607 | -20.3695 | -42.8303
106 | 78.4 | 24.267 | -16.988 | -41.2551
106 | 80 | 25.5713 | -13.4663 | -39.0376
106 | 81.6 | 26.3296 | -9.8811 | -36.2106
106 | 83.2 | 26.5089 | -6.3097 | -32.8186
106 | 84.8 | 26.0882 | -2.8279 | -28.9161
106 | 86.4 | 25.0588 | 0.49128 | -24.5675
106 | 88 | 23.4245 | 3.5793 | -19.8452
106 | 89.6 | 21.202 | 6.3733 | -14.8288
106 | 91.2 | 18.4201 | 8.8173 | -9.6028
106 | 92.8 | 15.1196 | 10.8636 | -4.2559
106 | 94.4 | 11.3523 | 12.4736 | 1.1213
106 | 96 | 7.1803 | 13.6183 | 6.438
106 | 97.6 | 2.6746 | 14.2793 | 11.6046
106 | 99.2 | -2.0861 | 14.4487 | 16.5348
106 | 100.8 | -7.017 | 14.1298 | 21.1468
106 | 102.4 | -12.0289 | 13.3365 | 25.3654
106 | 104 | -17.0299 | 12.093 | 29.1228
106 | 105.6 | -21.9269 | 10.4336 | 32.3606
106 | 107.2 | -26.6281 | 8.4018 | 35.03
106 | 108.8 | -31.0441 | 6.0494 | 37.0935
106 | 110.4 | -35.0901 | 3.4352 | 38.5253
106 | 112 | -38.6874 | 0.62401 | 39.3114
106 | 113.6 | -41.7649 | -2.3146 | 39.4503
106 | 115.2 | -44.2609 | -5.3082 | 38.9527
106 | 116.8 | -46.1238 | -8.2826 | 37.8413
106 | 118.4 | -47.3136 | -11.1635 | 36.1501
108 | -40 | -19.1225 | 6.8422 | 25.9647
108 | -38.4 | -24.4034 | 6.0333 | 30.4368
108 | -36.8 | -29.5594 | 4.8318 | 34.3911
108 | -35.2 | -34.4968 | 3.2771 | 37.7739
108 | -33.6 | -39.1247 | 1.4172 | 40.5419
108 | -32 | -43.3563 | -0.69265 | 42.6636
108 | -30.4 | -47.1109 | -2.9912 | 44.1198
108 | -28.8 | -50.3154 | -5.4122 | 44.9033
108 | -27.2 | -52.9057 | -7.8862 | 45.0195
108 | -25.6 | -54.828 | -10.3419 | 44.4861
108 | -24 | -56.0399 | -12.7076 | 43.3323
108 | -22.4 | -56.5114 | -14.9128 | 41.5986
108 | -20.8 | -56.2252 | -16.8898 | 39.3354
108 | -19.2 | -55.1775 | -18.575 | 36.6025
108 | -17.6 | -53.3777 | -19.9105 | 33.4672
108 | -16 | -50.8488 | -20.8454 | 30.0034
108 | -14.4 | -47.6264 | -21.3366 | 26.2898
108 | -12.8 | -43.7584 | -21.3501 | 22.4083
108 | -11.2 | -39.3041 | -20.8617 | 18.4424
108 | -9.6 | -34.3333 | -19.8578 | 14.4755
108 | -8 | -28.9245 | -18.3352 | 10.5892
108 | -6.4 | -23.1637 | -16.3022 | 6.8615
108 | -4.8 | -17.143 | -13.7776 | 3.3655
108 | -3.2 | -10.9587 | -10.791 | 0.16771
108 | -1.6 | -4.7092 | -7.3823 | -2.673
108 | 0 | 1.5062 | -3.6007 | -5.1069
108 | 1.6 | 7.5899 | 0.49589 | -7.094
108 | 3.2 | 13.4472 | 4.8421 | -8.6051
108 | 4.8 | 18.9884 | 9.3662 | -9.6222
108 | 6.4 | 24.1302 | 13.9917 | -10.1386
108 | 8 | 28.7977 | 18.6383 | -10.1593
108 | 9.6 | 32.9251 | 23.2242 | -9.7009
108 | 11.2 | 36.4574 | 27.6669 | -8.7905
108 | 12.8 | 39.3513 | 31.8854 | -7.4659
108 | 14.4 | 41.5756 | 35.8012 | -5.7743
108 | 16 | 43.1119 | 39.3407 | -3.7713
108 | 17.6 | 43.9552 | 42.4356 | -1.5196
108 | 19.2 | 44.113 | 45.025 | 0.91199
108 | 20.8 | 43.606 | 47.0566 | 3.4506
108 | 22.4 | 42.4668 | 48.4871 | 6.0203
108 | 24 | 40.7395 | 49.2839 | 8.5444
108 | 25.6 | 38.4789 | 49.4253 | 10.9464
108 | 27.2 | 35.7487 | 48.9009 | 13.1522
108 | 28.8 | 32.6207 | 47.7121 | 15.0914
108 | 30.4 | 29.1732 | 45.8722 | 16.699
108 | 32 | 25.4888 | 43.4057 | 17.9169
108 | 33.6 | 21.6535 | 40.3483 | 18.6948
108 | 35.2 | 17.7544 | 36.7463 | 18.9919
108 | 36.8 | 13.878 | 32.6553 | 18.7774
108 | 38.4 | 10.1083 | 28.1397 | 18.0313
108 | 40 | 6.5257 | 23.271 | 16.7453
108 | 41.6 | 3.2043 | 18.1269 | 14.9226
108 | 43.2 | 0.21155 | 12.7897 | 12.5781
108 | 44.8 | -2.394 | 7.3445 | 9.7384
108 | 46.4 | -4.5633 | 1.8779 | 6.4412
108 | 48 | -6.2581 | -3.5235 | 2.7346
108 | 49.6 | -7.4515 | -8.7751 | -1.3236
108 | 51.2 | -8.1286 | -13.7959 | -5.6672
108 | 52.8 | -8.2865 | -18.5093 | -10.2228
108 | 54.4 | -7.9346 | -22.8454 | -14.9108
108 | 56 | -7.0942 | -26.7417 | -19.6475
108 | 57.6 | -5.798 | -30.1445 | -24.3465
108 | 59.2 | -4.0895 | -33.0098 | -28.9203
108 | 60.8 | -2.0217 | -35.304 | -33.2822
108 | 62.4 | 0.34352 | -37.0042 | -37.3478
108 | 64 | 2.9373 | -38.0993 | -41.0366
108 | 65.6 | 5.685 | -38.5893 | -44.2743
108 | 67.2 | 8.5076 | -38.4857 | -46.9932
108 | 68.8 | 11.3238 | -37.8107 | -49.1345
108 | 70.4 | 14.0518 | -36.5973 | -50.6491
108 | 72 | 16.6105 | -34.888 | -51.4985
108 | 73.6 | 18.9219 | -32.7339 | -51.6559
108 | 75.2 | 20.9124 | -30.1941 | -51.1065
108 | 76.8 | 22.5146 | -27.3337 | -49.8483
108 | 78.4 | 23.6686 | -24.223 | -47.8916
108 | 80 | 24.3235 | -20.9358 | -45.2593
108 | 81.6 | 24.4387 | -17.5477 | -41.9864
108 | 83.2 | 23.9844 | -14.1351 | -38.1195
108 | 84.8 | 22.9428 | -10.7728 | -33.7156
108 | 86.4 | 21.3082 | -7.5334 | -28.8416
108 | 88 | 19.0876 | -4.4849 | -23.5725
108 | 89.6 | 16.3004 | -1.6901 | -17.9905
108 | 91.2 | 12.9783 | 0.79509 | -12.1832
108 | 92.8 | 9.1649 | 2.9228 | -6.2421
108 | 94.4 | 4.9145 | 4.6539 | -0.2606
108 | 96 | 0.29168 | 5.9589 | 5.6672
108 | 97.6 | -4.6303 | 6.8185 | 11.4489
108 | 99.2 | -9.7708 | 7.224 | 16.9948
108 | 100.8 | -15.0429 | 7.1774 | 22.2203
108 | 102.4 | -20.3559 | 6.691 | 27.0469
108 | 104 | -25.6162 | 5.7878 | 31.4041
108 | 105.6 | -30.7297 | 4.5004 | 35.23
108 | 107.2 | -35.6031 | 2.8702 | 38.4733
108 | 108.8 | -40.1465 | 0.94703 | 41.0935
108 | 110.4 | -44.2742 | -1.2123 | 43.0619
108 | 112 | -47.9072 | -3.5454 | 44.3618
108 | 113.6 | -50.9743 | -5.985 | 44.9893
108 | 115.2 | -53.4138 | -8.4612 | 44.9526
108 | 116.8 | -55.1743 | -10.9023 | 44.272
108 | 118.4 | -56.2164 | -13.2369 | 42.9794
110 | -40 | -26.8335 | 0.56956 | 27.403
110 | -38.4 | -32.3657 | 0.071266 | 32.437
110 | -36.8 | -37.733 | -0.78986 | 36.9432
110 | -35.2 | -42.8409 | -1.976 | 40.8649
110 | -33.6 | -47.5974 | -3.4409 | 44.1565
110 | -32 | -51.9153 | -5.1316 | 46.7837
110 | -30.4 | -55.7133 | -6.9886 | 48.7247
110 | -28.8 | -58.9181 | -8.9482 | 49.97
110 | -27.2 | -61.4656 | -10.943 | 50.5226
110 | -25.6 | -63.3022 | -12.9042 | 50.398
110 | -24 | -64.3861 | -14.7626 | 49.6235
110 | -22.4 | -64.6876 | -16.4501 | 48.2375
110 | -20.8 | -64.1906 | -17.9018 | 46.2888
110 | -19.2 | -62.8921 | -19.0566 | 43.8355
110 | -17.6 | -60.803 | -19.8594 | 40.9437
110 | -16 | -57.9475 | -20.2617 | 37.6859
110 | -14.4 | -54.363 | -20.2232 | 34.1397
110 | -12.8 | -50.0991 | -19.7127 | 30.3864
110 | -11.2 | -45.2173 | -18.7085 | 26.5088
110 | -9.6 | -39.7893 | -17.1995 | 22.5898
110 | -8 | -33.8959 | -15.1852 | 18.7106
110 | -6.4 | -27.6257 | -12.6762 | 14.9495
110 | -4.8 | -21.0733 | -9.6938 | 11.3795
110 | -3.2 | -14.3374 | -6.2698 | 8.0676
110 | -1.6 | -7.5196 | -2.4464 | 5.0732
110 | 0 | -0.72167 | 1.7252 | 2.4469
110 | 1.6 | 5.9556 | 6.1851 | 0.22945
110 | 3.2 | 12.4147 | 10.8661 | -1.5486
110 | 4.8 | 18.5629 | 15.6949 | -2.8679
110 | 6.4 | 24.3138 | 20.5934 | -3.7205
110 | 8 | 29.5894 | 25.4799 | -4.1095
110 | 9.6 | 34.3211 | 30.2715 | -4.0496
110 | 11.2 | 38.4506 | 34.8845 | -3.5661
110 | 12.8 | 41.9318 | 39.2372 | -2.6946
110 | 14.4 | 44.7304 | 43.2504 | -1.4799
110 | 16 | 46.8253 | 46.85 | 0.024693
110 | 17.6 | 48.2084 | 49.9673 | 1.7589
110 | 19.2 | 48.8849 | 52.5415 | 3.6567
110 | 20.8 | 48.8726 | 54.5202 | 5.6476
110 | 22.4 | 48.2017 | 55.8605 | 7.6588
110 | 24 | 46.9141 | 56.5301 | 9.616
110 | 25.6 | 45.0621 | 56.508 | 11.4458
110 | 27.2 | 42.7077 | 55.7846 | 13.0769
110 | 28.8 | 39.9206 | 54.3625 | 14.4418
110 | 30.4 | 36.7774 | 52.2558 | 15.4784
110 | 32 | 33.3593 | 49.4906 | 16.1313
110 | 33.6 | 29.7508 | 46.1041 | 16.3532
110 | 35.2 | 26.038 | 42.144 | 16.106
110 | 36.8 | 22.3063 | 37.668 | 15.3617
110 | 38.4 | 18.6393 | 32.7422 | 14.1029
110 | 40 | 15.1165 | 27.4404 | 12.3239
110 | 41.6 | 11.812 | 21.8422 | 10.0302
110 | 43.2 | 8.793 | 16.0323 | 7.2394
110 | 44.8 | 6.1182 | 10.0982 | 3.98
110 | 46.4 | 3.837 | 4.129 | 0.292
110 | 48 | 1.9882 | -1.7864 | -3.7746
110 | 49.6 | 0.59955 | -7.5607 | -8.1603
110 | 51.2 | -0.31308 | -13.1102 | -12.7971
110 | 52.8 | -0.74567 | -18.3558 | -17.6101
110 | 54.4 | -0.70625 | -23.2249 | -22.5186
110 | 56 | -0.21452 | -27.6523 | -27.4377
110 | 57.6 | 0.69853 | -31.5816 | -32.2801
110 | 59.2 | 1.9914 | -34.9662 | -36.9576
110 | 60.8 | 3.6131 | -37.7698 | -41.3829
110 | 62.4 | 5.504 | -39.9672 | -45.4712
110 | 64 | 7.5976 | -41.5447 | -49.1423
110 | 65.6 | 9.8217 | -42.4997 | -52.3214
110 | 67.2 | 12.1001 | -42.8415 | -54.9416
110 | 68.8 | 14.3542 | -42.5902 | -56.9444
110 | 70.4 | 16.5047 | -41.7766 | -58.2813
110 | 72 | 18.4738 | -40.441 | -58.9148
110 | 73.6 | 20.1861 | -38.633 | -58.8191
110 | 75.2 | 21.5713 | -36.4096 | -57.9808
110 | 76.8 | 22.5648 | -33.8345 | -56.3993
110 | 78.4 | 23.1099 | -30.9765 | -54.0864
110 | 80 | 23.1588 | -27.9082 | -51.067
110 | 81.6 | 22.6737 | -24.7042 | -47.3778
110 | 83.2 | 21.628 | -21.4397 | -43.0677
110 | 84.8 | 20.0067 | -18.189 | -38.1957
110 | 86.4 | 17.8072 | -15.024 | -32.8312
110 | 88 | 15.0392 | -12.0125 | -27.0517
110 | 89.6 | 11.7249 | -9.217 | -20.9418
110 | 91.2 | 7.8986 | -6.6933 | -14.5919
110 | 92.8 | 3.6064 | -4.4896 | -8.096
110 | 94.4 | -1.0949 | -2.6454 | -1.5506
110 | 96 | -6.1385 | -1.1908 | 4.9477
110 | 97.6 | -11.4492 | -0.14572 | 11.3034
110 | 99.2 | -16.9441 | 0.48011 | 17.4242
110 | 100.8 | -22.5348 | 0.68752 | 23.2223
110 | 102.4 | -28.1288 | 0.48778 | 28.6166
110 | 104 | -33.6312 | -0.09774 | 33.5335
110 | 105.6 | -38.9466 | -1.0381 | 37.9086
110 | 107.2 | -43.9809 | -2.2934 | 41.6875
110 | 108.8 | -48.6431 | -3.8158 | 44.8273
110 | 110.4 | -52.8471 | -5.5506 | 47.2966
110 | 112 | -56.5135 | -7.4373 | 49.0762
110 | 113.6 | -59.5709 | -9.4111 | 50.1598
110 | 115.2 | -61.9576 | -11.4043 | 50.5532
110 | 116.8 | -63.6225 | -13.3478 | 50.2748
110 | 118.4 | -64.5267 | -15.1724 | 49.3543
112 | -40 | -33.814 | -5.1089 | 28.7051
112 | -38.4 | -39.5737 | -5.326 | 34.2477
112 | -36.8 | -45.1324 | -5.879 | 39.2534
112 | -35.2 | -50.3946 | -6.7314 | 43.6632
112 | -33.6 | -55.2676 | -7.8389 | 47.4287
112 | -32 | -59.6635 | -9.15 | 50.5135
112 | -30.4 | -63.5008 | -10.6074 | 52.8934
112 | -28.8 | -66.7059 | -12.1492 | 54.5567
112 | -27.2 | -69.2146 | -13.7102 | 55.5044
112 | -25.6 | -70.9737 | -15.2238 | 55.7499
112 | -24 | -71.9416 | -16.6229 | 55.3187
112 | -22.4 | -72.0893 | -17.8419 | 54.2475
112 | -20.8 | -71.4014 | -18.818 | 52.5835
112 | -19.2 | -69.876 | -19.4926 | 50.3834
112 | -17.6 | -67.5249 | -19.813 | 47.7119
112 | -16 | -64.3738 | -19.7333 | 44.6405
112 | -14.4 | -60.4614 | -19.2154 | 41.2461
112 | -12.8 | -55.8393 | -18.2304 | 37.6088
112 | -11.2 | -50.5703 | -16.7593 | 33.8111
112 | -9.6 | -44.7284 | -14.793 | 29.9353
112 | -8 | -38.3964 | -12.3336 | 26.0628
112 | -6.4 | -31.665 | -9.3937 | 22.2713
112 | -4.8 | -24.6312 | -5.9968 | 18.6343
112 | -3.2 | -17.3961 | -2.177 | 15.2192
112 | -1.6 | -10.0637 | 2.0219 | 12.0857
112 | 0 | -2.7385 | 6.5466 | 9.2851
112 | 1.6 | 4.4762 | 11.3354 | 6.8592
112 | 3.2 | 11.4801 | 16.3195 | 4.8395
112 | 4.8 | 18.1777 | 21.4241 | 3.2465
112 | 6.4 | 24.48 | 26.5697 | 2.0897
112 | 8 | 30.3062 | 31.6734 | 1.3672
112 | 9.6 | 35.5848 | 36.6511 | 1.0663
112 | 11.2 | 40.2551 | 41.4184 | 1.1634
112 | 12.8 | 44.2678 | 45.8926 | 1.6248
112 | 14.4 | 47.5863 | 49.994 | 2.4077
112 | 16 | 50.1868 | 53.6479 | 3.4611
112 | 17.6 | 52.0588 | 56.7856 | 4.7269
112 | 19.2 | 53.2047 | 59.346 | 6.1413
112 | 20.8 | 53.6403 | 61.2768 | 7.6366
112 | 22.4 | 53.3934 | 62.5354 | 9.142
112 | 24 | 52.5038 | 63.0899 | 10.5861
112 | 25.6 | 51.0218 | 62.9198 | 11.898
112 | 27.2 | 49.0075 | 62.0163 | 13.0088
112 | 28.8 | 46.529 | 60.3828 | 13.8538
112 | 30.4 | 43.6613 | 58.0347 | 14.3734
112 | 32 | 40.4842 | 54.9991 | 14.5149
112 | 33.6 | 37.0811 | 51.3146 | 14.2335
112 | 35.2 | 33.5369 | 47.0305 | 13.4936
112 | 36.8 | 29.9363 | 42.2059 | 12.2696
112 | 38.4 | 26.3622 | 36.9088 | 10.5466
112 | 40 | 22.8935 | 31.2148 | 8.3213
112 | 41.6 | 19.6043 | 25.2056 | 5.6013
112 | 43.2 | 16.5615 | 18.9678 | 2.4063
112 | 44.8 | 13.824 | 12.5911 | -1.2329
112 | 46.4 | 11.4415 | 6.1668 | -5.2747
112 | 48 | 9.4534 | -0.21388 | -9.6673
112 | 49.6 | 7.888 | -6.4614 | -14.3494
112 | 51.2 | 6.7621 | -12.4895 | -19.2516
112 | 52.8 | 6.0808 | -18.2169 | -24.2977
112 | 54.4 | 5.8374 | -23.5684 | -29.4058
112 | 56 | 6.0135 | -28.4766 | -34.49
112 | 57.6 | 6.5797 | -32.8825 | -39.4622
112 | 59.2 | 7.4963 | -36.7372 | -44.2335
112 | 60.8 | 8.7141 | -40.0021 | -48.7162
112 | 62.4 | 10.1756 | -42.6496 | -52.8252
112 | 64 | 11.8164 | -44.6636 | -56.4801
112 | 65.6 | 13.5666 | -46.0397 | -59.6063
112 | 67.2 | 15.3523 | -46.7848 | -62.1371
112 | 68.8 | 17.0974 | -46.917 | -64.0144
112 | 70.4 | 18.7253 | -46.4652 | -65.1905
112 | 72 | 20.1605 | -45.468 | -65.6285
112 | 73.6 | 21.3306 | -43.9732 | -65.3038
112 | 75.2 | 22.1678 | -42.0362 | -64.204
112 | 76.8 | 22.6103 | -39.7194 | -62.3297
112 | 78.4 | 22.6042 | -37.0903 | -59.6944
112 | 80 | 22.1043 | -34.2202 | -56.3245
112 | 81.6 | 21.0758 | -31.1827 | -52.2586
112 | 83.2 | 19.4947 | -28.0524 | -47.5471
112 | 84.8 | 17.3488 | -24.9027 | -42.2515
112 | 86.4 | 14.6378 | -21.8051 | -36.443
112 | 88 | 11.3743 | -18.8271 | -30.2013
112 | 89.6 | 7.5828 | -16.0308 | -23.6136
112 | 91.2 | 3.3001 | -13.4723 | -16.7724
112 | 92.8 | -1.4255 | -11.1999 | -9.7744
112 | 94.4 | -6.535 | -9.2533 | -2.7183
112 | 96 | -11.9596 | -7.6632 | 4.2964
112 | 97.6 | -17.6221 | -6.4503 | 11.1718
112 | 99.2 | -23.4379 | -5.625 | 17.8129
112 | 100.8 | -29.317 | -5.1875 | 24.1294
112 | 102.4 | -35.1654 | -5.1278 | 30.0376
112 | 104 | -40.887 | -5.4258 | 35.4612
112 | 105.6 | -46.3852 | -6.0519 | 40.3334
112 | 107.2 | -51.5651 | -6.9678 | 44.5973
112 | 108.8 | -56.3349 | -8.1274 | 48.2074
112 | 110.4 | -60.608 | -9.4779 | 51.1301
112 | 112 | -64.3046 | -10.9605 | 53.344
112 | 113.6 | -67.3532 | -12.5127 | 54.8405
112 | 115.2 | -69.692 | -14.0687 | 55.6234
112 | 116.8 | -71.2705 | -15.5616 | 55.7089
112 | 118.4 | -72.0499 | -16.9246 | 55.1253
114 | -40 | -39.9005 | -10.0601 | 29.8404
114 | -38.4 | -45.8585 | -10.0321 | 35.8265
114 | -36.8 | -51.5841 | -10.3163 | 41.2678
114 | -35.2 | -56.9808 | -10.8778 | 46.1031
114 | -33.6 | -61.9554 | -11.6736 | 50.2819
114 | -32 | -66.4194 | -12.6538 | 53.7656
114 | -30.4 | -70.2909 | -13.7627 | 56.5282
114 | -28.8 | -73.4962 | -14.9402 | 58.556
114 | -27.2 | -75.9712 | -16.1231 | 59.8481
114 | -25.6 | -77.6627 | -17.2463 | 60.4164
114 | -24 | -78.5294 | -18.2449 | 60.2845
114 | -22.4 | -78.5431 | -19.0553 | 59.4877
114 | -20.8 | -77.6887 | -19.6168 | 58.0719
114 | -19.2 | -75.9654 | -19.8728 | 56.0926
114 | -17.6 | -73.3859 | -19.7727 | 53.6132
114 | -16 | -69.977 | -19.2725 | 50.7045
114 | -14.4 | -65.7788 | -18.3366 | 47.4422
114 | -12.8 | -60.8442 | -16.938 | 43.9062
114 | -11.2 | -55.2378 | -15.0597 | 40.1781
114 | -9.6 | -49.0349 | -12.6948 | 36.3401
114 | -8 | -42.3204 | -9.8472 | 32.4732
114 | -6.4 | -35.187 | -6.5316 | 28.6553
114 | -4.8 | -27.7334 | -2.7734 | 24.96
114 | -3.2 | -20.0631 | 1.3917 | 21.4548
114 | -1.6 | -12.282 | 5.9179 | 18.2
114 | 0 | -4.4971 | 10.7504 | 15.2475
114 | 1.6 | 3.1862 | 15.826 | 12.6398
114 | 3.2 | 10.6651 | 21.0745 | 10.4094
114 | 4.8 | 17.8418 | 26.4196 | 8.5778
114 | 6.4 | 24.6249 | 31.7806 | 7.1556
114 | 8 | 30.9312 | 37.0737 | 6.1425
114 | 9.6 | 36.6867 | 42.2137 | 5.527
114 | 11.2 | 41.8284 | 47.1155 | 5.2871
114 | 12.8 | 46.3046 | 51.6955 | 5.3909
114 | 14.4 | 50.0765 | 55.8739 | 5.7974
114 | 16 | 53.1178 | 59.5752 | 6.4573
114 | 17.6 | 55.4159 | 62.7306 | 7.3147
114 | 19.2 | 56.9713 | 65.279 | 8.3078
114 | 20.8 | 57.7973 | 67.1681 | 9.3707
114 | 22.4 | 57.9201 | 68.3554 | 10.4353
114 | 24 | 57.3775 | 68.8095 | 11.432
114 | 25.6 | 56.2182 | 68.5103 | 12.2922
114 | 27.2 | 54.5004 | 67.4498 | 12.9494
114 | 28.8 | 52.2911 | 65.6321 | 13.3411
114 | 30.4 | 49.6635 | 63.0734 | 13.4099
114 | 32 | 46.6966 | 59.8021 | 13.1055
114 | 33.6 | 43.4725 | 55.8577 | 12.3852
114 | 35.2 | 40.0754 | 51.291 | 11.2157
114 | 36.8 | 36.5891 | 46.1625 | 9.5735
114 | 38.4 | 33.0959 | 40.5417 | 7.4459
114 | 40 | 29.6745 | 34.5058 | 4.8313
114 | 41.6 | 26.3985 | 28.1382 | 1.7397
114 | 43.2 | 23.335 | 21.5273 | -1.8077
114 | 44.8 | 20.5429 | 14.7647 | -5.7782
114 | 46.4 | 18.0721 | 7.9436 | -10.1285
114 | 48 | 15.9624 | 1.1572 | -14.8052
114 | 49.6 | 14.2429 | -5.5028 | -19.7458
114 | 51.2 | 12.9311 | -11.9483 | -24.8794
114 | 52.8 | 12.033 | -18.0958 | -30.1288
114 | 54.4 | 11.5429 | -23.868 | -35.4109
114 | 56 | 11.4438 | -29.1953 | -40.6391
114 | 57.6 | 11.7076 | -34.0168 | -45.7244
114 | 59.2 | 12.2961 | -38.2815 | -50.5776
114 | 60.8 | 13.1618 | -41.9485 | -55.1102
114 | 62.4 | 14.2489 | -44.9884 | -59.2373
114 | 64 | 15.4949 | -47.3831 | -62.878
114 | 65.6 | 16.8319 | -49.1263 | -65.9582
114 | 67.2 | 18.188 | -50.223 | -68.411
114 | 68.8 | 19.4893 | -50.6896 | -70.1789
114 | 70.4 | 20.6614 | -50.5533 | -71.2148
114 | 72 | 21.6312 | -49.8512 | -71.4824
114 | 73.6 | 22.3285 | -48.6294 | -70.9579
114 | 75.2 | 22.6878 | -46.9423 | -69.6301
114 | 76.8 | 22.6499 | -44.8507 | -67.5006
114 | 78.4 | 22.1632 | -42.421 | -64.5842
114 | 80 | 21.185 | -39.7237 | -60.9086
114 | 81.6 | 19.6827 | -36.8315 | -56.5141
114 | 83.2 | 17.6347 | -33.8181 | -51.4528
114 | 84.8 | 15.0312 | -30.7565 | -45.7878
114 | 86.4 | 11.8744 | -27.7177 | -39.5921
114 | 88 | 8.1788 | -24.7688 | -32.9476
114 | 89.6 | 3.9712 | -21.9719 | -25.9432
114 | 91.2 | -0.70943 | -19.3831 | -18.6736
114 | 92.8 | -5.8129 | -17.0507 | -11.2377
114 | 94.4 | -11.2784 | -15.0149 | -3.7365
114 | 96 | -17.0351 | -13.3066 | 3.7285
114 | 97.6 | -23.0043 | -11.9473 | 11.057
114 | 99.2 | -29.0999 | -10.9481 | 18.1518
114 | 100.8 | -35.2305 | -10.3101 | 24.9204
114 | 102.4 | -41.3007 | -10.0242 | 31.2765
114 | 104 | -47.2134 | -10.0714 | 37.142
114 | 105.6 | -52.8711 | -10.4235 | 42.4476
114 | 107.2 | -58.1779 | -11.0435 | 47.1343
114 | 108.8 | -63.0415 | -11.8869 | 51.1546
114 | 110.4 | -67.3748 | -12.9021 | 54.4727
114 | 112 | -71.0978 | -14.0325 | 57.0652
114 | 113.6 | -74.1387 | -15.217 | 58.9217
114 | 115.2 | -76.4359 | -16.3918 | 60.0441
114 | 116.8 | -77.9389 | -17.4919 | 60.447
114 | 118.4 | -78.6094 | -18.4523 | 60.1571
116 | -40 | -44.9503 | -14.1679 | 30.7824
116 | -38.4 | -51.0729 | -13.9365 | 37.1363
116 | -36.8 | -56.9368 | -13.9978 | 42.9391
116 | -35.2 | -62.4452 | -14.3179 | 48.1273
116 | -33.6 | -67.5041 | -14.8551 | 52.649
116 | -32 | -72.0245 | -15.5607 | 56.4638
116 | -30.4 | -75.9244 | -16.3806 | 59.5439
116 | -28.8 | -79.1299 | -17.2559 | 61.8741
116 | -27.2 | -81.5769 | -18.1249 | 63.452
116 | -25.6 | -83.2123 | -18.9243 | 64.288
116 | -24 | -83.9951 | -19.5907 | 64.4044
116 | -22.4 | -83.8975 | -20.0621 | 63.8354
116 | -20.8 | -82.9051 | -20.2795 | 62.6256
116 | -19.2 | -81.0175 | -20.1882 | 60.8293
116 | -17.6 | -78.2486 | -19.7392 | 58.5094
116 | -16 | -74.6258 | -18.8903 | 55.7355
116 | -14.4 | -70.1905 | -17.6075 | 52.583
116 | -12.8 | -64.9966 | -15.8658 | 49.1309
116 | -11.2 | -59.1102 | -13.6496 | 45.4606
116 | -9.6 | -52.6079 | -10.954 | 41.6539
116 | -8 | -45.5761 | -7.7843 | 37.7918
116 | -6.4 | -38.109 | -4.157 | 33.952
116 | -4.8 | -30.3072 | -0.098971 | 30.2082
116 | -3.2 | -22.2757 | 4.3525 | 26.6283
116 | -1.6 | -14.1225 | 9.1503 | 23.2728
116 | 0 | -5.9561 | 14.2382 | 20.1943
116 | 1.6 | 2.1159 | 19.5518 | 17.4358
116 | 3.2 | 9.989 | 25.0195 | 15.0305
116 | 4.8 | 17.5632 | 30.5641 | 13.0009
116 | 6.4 | 24.7452 | 36.1039 | 11.3587
116 | 8 | 31.4497 | 41.5541 | 10.1044
116 | 9.6 | 37.6009 | 46.8288 | 9.2279
116 | 11.2 | 43.1337 | 51.8421 | 8.7085
116 | 12.8 | 47.9945 | 56.5101 | 8.5156
116 | 14.4 | 52.1425 | 60.7522 | 8.6097
116 | 16 | 55.5496 | 64.4928 | 8.9433
116 | 17.6 | 58.2013 | 67.663 | 9.4617
116 | 19.2 | 60.0963 | 70.2014 | 10.1052
116 | 20.8 | 61.2463 | 72.0558 | 10.8095
116 | 22.4 | 61.6758 | 73.184 | 11.5082
116 | 24 | 61.4211 | 73.5549 | 12.1338
116 | 25.6 | 60.5294 | 73.1486 | 12.6192
116 | 27.2 | 59.0578 | 71.9579 | 12.9001
116 | 28.8 | 57.0716 | 69.9873 | 12.9157
116 | 30.4 | 54.6434 | 67.2539 | 12.6106
116 | 32 | 51.8508 | 63.7869 | 11.9361
116 | 33.6 | 48.7753 | 59.627 | 10.8517
116 | 35.2 | 45.5001 | 54.8259 | 9.3258
116 | 36.8 | 42.1086 | 49.4453 | 7.3366
116 | 38.4 | 38.6826 | 43.5559 | 4.8732
116 | 40 | 35.3005 | 37.2363 | 1.9358
116 | 41.6 | 32.0355 | 30.5713 | -1.4642
116 | 43.2 | 28.9548 | 23.6509 | -5.3039
116 | 44.8 | 26.1173 | 16.5681 | -9.5492
116 | 46.4 | 23.5732 | 9.4178 | -14.1555
116 | 48 | 21.3628 | 2.2948 | -19.068
116 | 49.6 | 19.5154 | -4.7076 | -24.223
116 | 51.2 | 18.0493 | -11.4993 | -29.5486
116 | 52.8 | 16.9713 | -17.9953 | -34.9666
116 | 54.4 | 16.2766 | -24.1165 | -40.3931
116 | 56 | 15.9491 | -29.7916 | -45.7408
116 | 57.6 | 15.9621 | -34.9579 | -50.92
116 | 59.2 | 16.2784 | -39.5626 | -55.841
116 | 60.8 | 16.8519 | -43.5633 | -60.4152
116 | 62.4 | 17.6284 | -46.9288 | -64.5572
116 | 64 | 18.5469 | -49.6394 | -68.1862
116 | 65.6 | 19.541 | -51.6871 | -71.2281
116 | 67.2 | 20.5407 | -53.0755 | -73.6162
116 | 68.8 | 21.4738 | -53.8196 | -75.2934
116 | 70.4 | 22.2678 | -53.9451 | -76.2129
116 | 72 | 22.8514 | -53.4877 | -76.3391
116 | 73.6 | 23.1564 | -52.4926 | -75.649
116 | 75.2 | 23.1193 | -51.0126 | -74.1319
116 | 76.8 | 22.6828 | -49.1079 | -71.7907
116 | 78.4 | 21.7973 | -46.8437 | -68.6411
116 | 80 | 20.4222 | -44.2898 | -64.712
116 | 81.6 | 18.5268 | -41.5181 | -60.0449
116 | 83.2 | 16.0915 | -38.6017 | -54.6933
116 | 84.8 | 13.1085 | -35.6133 | -48.7217
116 | 86.4 | 9.5817 | -32.6232 | -42.2049
116 | 88 | 5.5276 | -29.6984 | -35.226
116 | 89.6 | 0.97483 | -26.9011 | -27.8759
116 | 91.2 | -4.036 | -24.287 | -20.251
116 | 92.8 | -9.453 | -21.9049 | -12.4518
116 | 94.4 | -15.2138 | -19.795 | -4.5813
116 | 96 | -21.2462 | -17.9888 | 3.2573
116 | 97.6 | -27.4698 | -16.5081 | 10.9618
116 | 99.2 | -33.7976 | -15.3646 | 18.433
116 | 100.8 | -40.1367 | -14.5602 | 25.5766
116 | 102.4 | -46.391 | -14.0866 | 32.3045
116 | 104 | -52.4623 | -13.9257 | 38.5365
116 | 105.6 | -58.2522 | -14.0505 | 44.2017
116 | 107.2 | -63.6643 | -14.425 | 49.2393
116 | 108.8 | -68.6057 | -15.0059 | 53.5998
116 | 110.4 | -72.989 | -15.7432 | 57.2459
116 | 112 | -76.7338 | -16.5813 | 60.1526
116 | 113.6 | -79.7684 | -17.4607 | 62.3077
116 | 115.2 | -82.031 | -18.3192 | 63.7118
116 | 116.8 | -83.4715 | -19.0933 | 64.3781
116 | 118.4 | -84.0517 | -19.7199 | 64.3318
118 | -40 | -48.845 | -17.3361 | 31.5088
118 | -38.4 | -55.0944 | -16.9478 | 38.1466
118 | -36.8 | -61.0652 | -16.8372 | 44.228
118 | -35.2 | -66.6597 | -16.9711 | 49.6886
118 | -33.6 | -71.7835 | -17.3088 | 54.4747
118 | -32 | -76.3475 | -17.8027 | 58.5448
118 | -30.4 | -80.2693 | -18.3996 | 61.8697
118 | -28.8 | -83.475 | -19.0418 | 64.4331
118 | -27.2 | -85.9003 | -19.6688 | 66.2315
118 | -25.6 | -87.4924 | -20.2185 | 67.274
118 | -24 | -88.2106 | -20.6286 | 67.582
118 | -22.4 | -88.0272 | -20.8386 | 67.1885
118 | -20.8 | -86.9283 | -20.7907 | 66.1376
118 | -19.2 | -84.9141 | -20.4315 | 64.4826
118 | -17.6 | -81.9989 | -19.7133 | 62.2856
118 | -16 | -78.2112 | -18.5955 | 59.6158
118 | -14.4 | -73.593 | -17.0452 | 56.5478
118 | -12.8 | -68.1992 | -15.0388 | 53.1605
118 | -11.2 | -62.0968 | -12.5621 | 49.5347
118 | -9.6 | -55.3636 | -9.6113 | 45.7523
118 | -8 | -48.0871 | -6.1933 | 41.8937
118 | -6.4 | -40.3627 | -2.3256 | 38.0371
118 | -4.8 | -32.2922 | 1.9637 | 34.2559
118 | -3.2 | -23.9823 | 6.6361 | 30.6183
118 | -1.6 | -15.5419 | 11.6434 | 27.1853
118 | 0 | -7.0813 | 16.9282 | 24.0096
118 | 1.6 | 1.2905 | 22.4253 | 21.1348
118 | 3.2 | 9.4675 | 28.0621 | 18.5947
118 | 4.8 | 17.3482 | 33.7606 | 16.4124
118 | 6.4 | 24.8379 | 39.4383 | 14.6003
118 | 8 | 31.8496 | 45.0097 | 13.1601
118 | 9.6 | 38.306 | 50.3882 | 12.0822
118 | 11.2 | 44.1404 | 55.4876 | 11.3472
118 | 12.8 | 49.2978 | 60.2233 | 10.9255
118 | 14.4 | 53.7359 | 64.5146 | 10.7787
118 | 16 | 57.4251 | 68.2856 | 10.8605
118 | 17.6 | 60.3495 | 71.4672 | 11.1176
118 | 19.2 | 62.5064 | 73.9979 | 11.4914
118 | 20.8 | 63.9064 | 75.8256 | 11.9192
118 | 22.4 | 64.5724 | 76.9082 | 12.3358
118 | 24 | 64.5398 | 77.2148 | 12.675
118 | 25.6 | 63.8545 | 76.726 | 12.8715
118 | 27.2 | 62.5726 | 75.4347 | 12.8621
118 | 28.8 | 60.7586 | 73.3462 | 12.5876
118 | 30.4 | 58.4841 | 70.4782 | 11.994
118 | 32 | 55.826 | 66.8603 | 11.0343
118 | 33.6 | 52.8651 | 62.5341 | 9.6691
118 | 35.2 | 49.684 | 57.5522 | 7.8682
118 | 36.8 | 46.3657 | 51.9771 | 5.6114
118 | 38.4 | 42.9915 | 45.8805 | 2.8891
118 | 40 | 39.6395 | 39.3421 | -0.2974
118 | 41.6 | 36.3831 | 32.4478 | -3.9353
118 | 43.2 | 33.2891 | 25.2887 | -8.0004
118 | 44.8 | 30.4166 | 17.9589 | -12.4577
118 | 46.4 | 27.8161 | 10.5547 | -17.2613
118 | 48 | 25.5279 | 3.1722 | -22.3557
118 | 49.6 | 23.5819 | -4.0942 | -27.676
118 | 51.2 | 21.9968 | -11.153 | -33.1498
118 | 52.8 | 20.78 | -17.9178 | -38.6978
118 | 54.4 | 19.9275 | -24.3082 | -44.2357
118 | 56 | 19.4239 | -30.2515 | -49.6755
118 | 57.6 | 19.2433 | -35.6838 | -54.9271
118 | 59.2 | 19.3497 | -40.5507 | -59.9005
118 | 60.8 | 19.6979 | -44.8088 | -64.5067
118 | 62.4 | 20.2348 | -48.4253 | -68.6602
118 | 64 | 20.9007 | -51.3795 | -72.2802
118 | 65.6 | 21.6304 | -53.6621 | -75.2925
118 | 67.2 | 22.3552 | -55.2756 | -77.6308
118 | 68.8 | 23.0044 | -56.2337 | -79.2381
118 | 70.4 | 23.5067 | -56.561 | -80.0678
118 | 72 | 23.7925 | -56.2925 | -80.085
118 | 73.6 | 23.795 | -55.472 | -79.267
118 | 75.2 | 23.4521 | -54.1519 | -77.604
118 | 76.8 | 22.7082 | -52.3913 | -75.0995
118 | 78.4 | 21.5152 | -50.2548 | -71.77
118 | 80 | 19.8339 | -47.8114 | -67.6453
118 | 81.6 | 17.6353 | -45.1327 | -62.768
118 | 83.2 | 14.9013 | -42.2912 | -57.1925
118 | 84.8 | 11.6255 | -39.3591 | -50.9846
118 | 86.4 | 7.8134 | -36.4066 | -44.22
118 | 88 | 3.4828 | -33.5005 | -36.9833
118 | 89.6 | -1.3362 | -30.7028 | -29.3666
118 | 91.2 | -6.6017 | -28.0693 | -21.4676
118 | 92.8 | -12.2605 | -25.6488 | -13.3882
118 | 94.4 | -18.249 | -23.4818 | -5.2328
118 | 96 | -24.4939 | -21.6 | 2.8939
118 | 97.6 | -30.9139 | -20.0256 | 10.8883
118 | 99.2 | -37.4207 | -18.7708 | 18.6499
118 | 100.8 | -43.9207 | -17.8381 | 26.0827
118 | 102.4 | -50.317 | -17.2197 | 33.0973
118 | 104 | -56.5105 | -16.8984 | 39.6121
118 | 105.6 | -62.4024 | -16.8479 | 45.5546
118 | 107.2 | -67.8958 | -17.033 | 50.8627
118 | 108.8 | -72.8972 | -17.4115 | 55.4857
118 | 110.4 | -77.3191 | -17.9343 | 59.3848
118 | 112 | -81.0807 | -18.547 | 62.5337
118 | 113.6 | -84.1103 | -19.1912 | 64.9192
118 | 115.2 | -86.3463 | -19.8057 | 66.5406
118 | 116.8 | -87.7385 | -20.3285 | 67.41
118 | 118.4 | -88.2491 | -20.6974 | 67.5517
120 | -40 | -51.4933 | -19.4904 | 32.0028
120 | -38.4 | -57.829 | -18.9955 | 38.8336
120 | -36.8 | -63.8724 | -18.7679 | 45.1045
120 | -35.2 | -69.5254 | -18.7752 | 50.7502
120 | -33.6 | -74.6934 | -18.9773 | 55.7161
120 | -32 | -79.2871 | -19.3273 | 59.9598
120 | -30.4 | -83.2238 | -19.7725 | 63.4513
120 | -28.8 | -86.4295 | -20.2562 | 66.1733
120 | -27.2 | -88.8402 | -20.7187 | 68.1215
120 | -25.6 | -90.4029 | -21.0985 | 69.3044
120 | -24 | -91.077 | -21.3344 | 69.7426
120 | -22.4 | -90.8352 | -21.3666 | 69.4686
120 | -20.8 | -89.6639 | -21.1383 | 68.5257
120 | -19.2 | -87.5636 | -20.5969 | 66.9667
120 | -17.6 | -84.5491 | -19.6958 | 64.8533
120 | -16 | -80.6493 | -18.395 | 62.2543
120 | -14.4 | -75.9067 | -16.6628 | 59.2439
120 | -12.8 | -70.3769 | -14.4764 | 55.9005
120 | -11.2 | -64.1276 | -11.8225 | 52.3051
120 | -9.6 | -57.2374 | -8.6983 | 48.5391
120 | -8 | -49.7945 | -5.1115 | 44.683
120 | -6.4 | -41.8951 | -1.0803 | 40.8148
120 | -4.8 | -33.6421 | 3.3662 | 37.0083
120 | -3.2 | -25.1427 | 8.1889 | 33.3315
120 | -1.6 | -16.5071 | 13.3386 | 29.8457
120 | 0 | -7.8465 | 18.7574 | 26.6039
120 | 1.6 | 0.72922 | 24.3792 | 23.65
120 | 3.2 | 9.1129 | 30.1311 | 21.0182
120 | 4.8 | 17.2021 | 35.9342 | 18.7321
120 | 6.4 | 24.901 | 41.7056 | 16.8046
120 | 8 | 32.1216 | 47.3594 | 15.2378
120 | 9.6 | 38.7855 | 52.8086 | 14.0231
120 | 11.2 | 44.825 | 57.9664 | 13.1415
120 | 12.8 | 50.1841 | 62.7483 | 12.5642
120 | 14.4 | 54.8194 | 67.073 | 12.2536
120 | 16 | 58.7004 | 70.8647 | 12.1642
120 | 17.6 | 61.8103 | 74.0539 | 12.2436
120 | 19.2 | 64.1453 | 76.5794 | 12.4341
120 | 20.8 | 65.7151 | 78.3889 | 12.6738
120 | 22.4 | 66.5421 | 79.4405 | 12.8985
120 | 24 | 66.6604 | 79.7034 | 13.043
120 | 25.6 | 66.1155 | 79.1585 | 13.043
120 | 27.2 | 64.9627 | 77.7989 | 12.8362
120 | 28.8 | 63.2658 | 75.6302 | 12.3645
120 | 30.4 | 61.0958 | 72.6706 | 11.5748
120 | 32 | 58.5291 | 68.9501 | 10.421
120 | 33.6 | 55.6461 | 64.5109 | 8.8649
120 | 35.2 | 52.5289 | 59.406 | 6.8771
120 | 36.8 | 49.2603 | 53.6987 | 4.4383
120 | 38.4 | 45.9214 | 47.4613 | 1.5399
120 | 40 | 42.59 | 40.7741 | -1.8159
120 | 41.6 | 39.3394 | 33.7239 | -5.6155
120 | 43.2 | 36.2363 | 26.4023 | -9.834
120 | 44.8 | 33.3401 | 18.9047 | -14.4354
120 | 46.4 | 30.7011 | 11.3278 | -19.3733
120 | 48 | 28.36 | 3.7687 | -24.5913
120 | 49.6 | 26.347 | -3.6771 | -30.0241
120 | 51.2 | 24.681 | -10.9175 | -35.5985
120 | 52.8 | 23.3699 | -17.8651 | -41.235
120 | 54.4 | 22.4101 | -24.4385 | -46.8486
120 | 56 | 21.7867 | -30.5642 | -52.351
120 | 57.6 | 21.4746 | -36.1773 | -57.6519
120 | 59.2 | 21.4382 | -41.2226 | -62.6608
120 | 60.8 | 21.6331 | -45.6557 | -67.2888
120 | 62.4 | 22.0072 | -49.443 | -71.4501
120 | 64 | 22.5012 | -52.5628 | -75.0641
120 | 65.6 | 23.0512 | -55.0051 | -78.0563
120 | 67.2 | 23.5891 | -56.7716 | -80.3607
120 | 68.8 | 24.0451 | -57.8752 | -81.9203
120 | 70.4 | 24.3492 | -58.3398 | -82.689
120 | 72 | 24.4324 | -58.1996 | -82.6321
120 | 73.6 | 24.2291 | -57.498 | -81.7272
120 | 75.2 | 23.6784 | -56.2866 | -79.965
120 | 76.8 | 22.7255 | -54.6239 | -77.3494
120 | 78.4 | 21.3233 | -52.5743 | -73.8976
120 | 80 | 19.4339 | -50.2061 | -69.6399
120 | 81.6 | 17.0291 | -47.5905 | -64.6196
120 | 83.2 | 14.092 | -44.7999 | -58.8919
120 | 84.8 | 10.6171 | -41.9061 | -52.5232
120 | 86.4 | 6.611 | -38.9792 | -45.5902
120 | 88 | 2.0924 | -36.0858 | -38.1782
120 | 89.6 | -2.9076 | -33.2878 | -30.3802
120 | 91.2 | -8.3463 | -30.6411 | -22.2948
120 | 92.8 | -14.1695 | -28.1945 | -14.025
120 | 94.4 | -20.3129 | -25.9887 | -5.6758
120 | 96 | -26.7024 | -24.0555 | 2.6468
120 | 97.6 | -33.2558 | -22.4174 | 10.8384
120 | 99.2 | -39.8843 | -21.087 | 18.7973
120 | 100.8 | -46.4938 | -20.067 | 26.4268
120 | 102.4 | -52.9865 | -19.3502 | 33.6364
120 | 104 | -59.2632 | -18.9198 | 40.3434
120 | 105.6 | -65.2245 | -18.75 | 46.4745
120 | 107.2 | -70.7731 | -18.8064 | 51.9666
120 | 108.8 | -75.8154 | -19.0473 | 56.768
120 | 110.4 | -80.2634 | -19.4243 | 60.8391
120 | 112 | -84.0365 | -19.8837 | 64.1529
120 | 113.6 | -87.0628 | -20.3678 | 66.695
120 | 115.2 | -89.2807 | -20.8165 | 68.4641
120 | 116.8 | -90.64 | -21.1684 | 69.4716
120 | 118.4 | -91.1032 | -21.3622 | 69.7411
122 | -40 | -52.8331 | -20.5804 | 32.2528
122 | -38.4 | -59.2126 | -20.0315 | 39.1811
122 | -36.8 | -65.2927 | -19.7447 | 45.5479
122 | -35.2 | -70.9753 | -19.688 | 51.2873
122 | -33.6 | -76.1657 | -19.8215 | 56.3442
122 | -32 | -80.7743 | -20.0986 | 60.6757
122 | -30.4 | -84.7185 | -20.4671 | 64.2514
122 | -28.8 | -87.9243 | -20.8707 | 67.0537
122 | -27.2 | -90.3275 | -21.2498 | 69.0777
122 | -25.6 | -91.8753 | -21.5437 | 70.3316
122 | -24 | -92.5272 | -21.6915 | 70.8358
122 | -22.4 | -92.2559 | -21.6337 | 70.6222
122 | -20.8 | -91.048 | -21.3141 | 69.7339
122 | -19.2 | -88.9041 | -20.6806 | 68.2235
122 | -17.6 | -85.8393 | -19.6869 | 66.1524
122 | -16 | -81.8827 | -18.2936 | 63.5892
122 | -14.4 | -77.0772 | -16.4694 | 60.6078
122 | -12.8 | -71.4787 | -14.1919 | 57.2868
122 | -11.2 | -65.1551 | -11.4484 | 53.7067
122 | -9.6 | -58.1854 | -8.2365 | 49.949
122 | -8 | -50.6583 | -4.5641 | 46.0942
122 | -6.4 | -42.6704 | -0.45024 | 42.2202
122 | -4.8 | -34.325 | 4.0758 | 38.4008
122 | -3.2 | -25.7298 | 8.9745 | 34.7042
122 | -1.6 | -16.9955 | 14.1962 | 31.1917
122 | 0 | -8.2336 | 19.6828 | 27.9164
122 | 1.6 | 0.44525 | 25.3678 | 24.9225
122 | 3.2 | 8.9335 | 31.1778 | 22.2443
122 | 4.8 | 17.1282 | 37.0339 | 19.9057
122 | 6.4 | 24.9329 | 42.8527 | 17.9198
122 | 8 | 32.2591 | 48.5482 | 16.289
122 | 9.6 | 39.028 | 54.0331 | 15.0051
122 | 11.2 | 45.1713 | 59.2206 | 14.0493
122 | 12.8 | 50.6325 | 64.0257 | 13.3933
122 | 14.4 | 55.3675 | 68.3674 | 12.9998
122 | 16 | 59.3457 | 72.1695 | 12.8238
122 | 17.6 | 62.5493 | 75.3626 | 12.8133
122 | 19.2 | 64.9745 | 77.8855 | 12.911
122 | 20.8 | 66.6303 | 79.6858 | 13.0555
122 | 22.4 | 67.5385 | 80.7217 | 13.1832
122 | 24 | 67.7333 | 80.9625 | 13.2292
122 | 25.6 | 67.2594 | 80.3892 | 13.1298
122 | 27.2 | 66.1719 | 78.995 | 12.8232
122 | 28.8 | 64.5342 | 76.7858 | 12.2516
122 | 30.4 | 62.4171 | 73.7798 | 11.3627
122 | 32 | 59.8967 | 70.0074 | 10.1108
122 | 33.6 | 57.053 | 65.511 | 8.458
122 | 35.2 | 53.9683 | 60.3439 | 6.3756
122 | 36.8 | 50.7249 | 54.5697 | 3.8448
122 | 38.4 | 47.4037 | 48.261 | 0.85729
122 | 40 | 44.0827 | 41.4986 | -2.5842
122 | 41.6 | 40.835 | 34.3694 | -6.4656
122 | 43.2 | 37.7274 | 26.9658 | -10.7616
122 | 44.8 | 34.8191 | 19.3832 | -15.436
122 | 46.4 | 32.1607 | 11.719 | -20.4418
122 | 48 | 29.7929 | 4.0706 | -25.7223
122 | 49.6 | 27.7459 | -3.4661 | -31.212
122 | 51.2 | 26.039 | -10.7984 | -36.8374
122 | 52.8 | 24.6802 | -17.8384 | -42.5186
122 | 54.4 | 23.666 | -24.5045 | -48.1705
122 | 56 | 22.9821 | -30.7225 | -53.7046
122 | 57.6 | 22.6034 | -36.427 | -59.0304
122 | 59.2 | 22.4948 | -41.5626 | -64.0574
122 | 60.8 | 22.6122 | -46.0841 | -68.6964
122 | 62.4 | 22.9038 | -49.9578 | -72.8617
122 | 64 | 23.311 | -53.1615 | -76.4725
122 | 65.6 | 23.77 | -55.6846 | -79.4546
122 | 67.2 | 24.2133 | -57.5285 | -81.7418
122 | 68.8 | 24.5717 | -58.7057 | -83.2773
122 | 70.4 | 24.7754 | -59.2398 | -84.0152
122 | 72 | 24.7562 | -59.1645 | -83.9207
122 | 73.6 | 24.4488 | -58.523 | -82.9719
122 | 75.2 | 23.7929 | -57.3666 | -81.1595
122 | 76.8 | 22.7342 | -55.7535 | -78.4877
122 | 78.4 | 21.2262 | -53.7478 | -74.974
122 | 80 | 19.2315 | -51.4176 | -70.6491
122 | 81.6 | 16.7224 | -48.834 | -65.5565
122 | 83.2 | 13.6826 | -46.0691 | -59.7517
122 | 84.8 | 10.107 | -43.1947 | -53.3017
122 | 86.4 | 6.0027 | -40.2808 | -46.2834
122 | 88 | 1.389 | -37.3938 | -38.7828
122 | 89.6 | -3.7026 | -34.5957 | -30.893
122 | 91.2 | -9.2289 | -31.9423 | -22.7134
122 | 92.8 | -15.1354 | -29.4825 | -14.3471
122 | 94.4 | -21.3571 | -27.257 | -5.9
122 | 96 | -27.8197 | -25.2978 | 2.5218
122 | 97.6 | -34.4406 | -23.6275 | 10.8131
122 | 99.2 | -41.1307 | -22.2588 | 18.8719
122 | 100.8 | -47.7956 | -21.1946 | 26.6009
122 | 102.4 | -54.3372 | -20.428 | 33.9091
122 | 104 | -60.6559 | -19.9425 | 40.7134
122 | 105.6 | -66.6523 | -19.7123 | 46.9399
122 | 107.2 | -72.2288 | -19.7037 | 52.5251
122 | 108.8 | -77.2917 | -19.8749 | 57.4168
122 | 110.4 | -81.753 | -20.1781 | 61.575
122 | 112 | -85.5319 | -20.5599 | 64.972
122 | 113.6 | -88.5565 | -20.9632 | 67.5934
122 | 115.2 | -90.7652 | -21.3279 | 69.4373
122 | 116.8 | -92.108 | -21.5933 | 70.5147
122 | 118.4 | -92.5472 | -21.6985 | 70.8487
124 | -40 | -52.8331 | -20.5804 | 32.2528
124 | -38.4 | -59.2126 | -20.0315 | 39.1811
124 | -36.8 | -65.2927 | -19.7447 | 45.5479
124 | -35.2 | -70.9753 | -19.688 | 51.2873
124 | -33.6 | -76.1657 | -19.8215 | 56.3442
124 | -32 | -80.7743 | -20.0986 | 60.6757
124 | -30.4 | -84.7185 | -20.4671 | 64.2514
124 | -28.8 | -87.9243 | -20.8707 | 67.0537
124 | -27.2 | -90.3275 | -21.2498 | 69.0777
124 | -25.6 | -91.8753 | -21.5437 | 70.3316
124 | -24 | -92.5272 | -21.6915 | 70.8358
124 | -22.4 | -92.2559 | -21.6337 | 70.6222
124 | -20.8 | -91.048 | -21.3141 | 69.7339
124 | -19.2 | -88.9041 | -20.6806 | 68.2235
124 | -17.6 | -85.8393 | -19.6869 | 66.1524
124 | -16 | -81.8827 | -18.2936 | 63.5892
124 | -14.4 | -77.0772 | -16.4694 | 60.6078
124 | -12.8 | -71.4787 | -14.1919 | 57.2868
124 | -11.2 | -65.1551 | -11.4484 | 53.7067
124 | -9.6 | -58.1854 | -8.2365 | 49.949
124 | -8 | -50.6583 | -4.5641 | 46.0942
124 | -6.4 | -42.6704 | -0.45024 | 42.2202
124 | -4.8 | -34.325 | 4.0758 | 38.4008
124 | -3.2 | -25.7298 | 8.9745 | 34.7042
124 | -1.6 | -16.9955 | 14.1962 | 31.1917
124 | 0 | -8.2336 | 19.6828 | 27.9164
124 | 1.6 | 0.44525 | 25.3678 | 24.9225
124 | 3.2 | 8.9335 | 31.1778 | 22.2443
124 | 4.8 | 17.1282 | 37.0339 | 19.9057
124 | 6.4 | 24.9329 | 42.8527 | 17.9198
124 | 8 | 32.2591 | 48.5482 | 16.289
124 | 9.6 | 39.028 | 54.0331 | 15.0051
124 | 11.2 | 45.1713 | 59.2206 | 14.0493
124 | 12.8 | 50.6325 | 64.0257 | 13.3933
124 | 14.4 | 55.3675 | 68.3674 | 12.9998
124 | 16 | 59.3457 | 72.1695 | 12.8238
124 | 17.6 | 62.5493 | 75.3626 | 12.8133
124 | 19.2 | 64.9745 | 77.8855 | 12.911
124 | 20.8 | 66.6303 | 79.6858 | 13.0555
124 | 22.4 | 67.5385 | 80.7217 | 13.1832
124 | 24 | 67.7333 | 80.9625 | 13.2292
124 | 25.6 | 67.2594 | 80.3892 | 13.1298
124 | 27.2 | 66.1719 | 78.995 | 12.8232
124 | 28.8 | 64.5342 | 76.7858 | 12.2516
124 | 30.4 | 62.4171 | 73.7798 | 11.3627
124 | 32 | 59.8967 | 70.0074 | 10.1108
124 | 33.6 | 57.053 | 65.511 | 8.458
124 | 35.2 | 53.9683 | 60.3439 | 6.3756
124 | 36.8 | 50.7249 | 54.5697 | 3.8448
124 | 38.4 | 47.4037 | 48.261 | 0.85729
124 | 40 | 44.0827 | 41.4986 | -2.5842
124 | 41.6 | 40.835 | 34.3694 | -6.4656
124 | 43.2 | 37.7274 | 26.9658 | -10.7616
124 | 44.8 | 34.8191 | 19.3832 | -15.436
124 | 46.4 | 32.1607 | 11.719 | -20.4418
124 | 48 | 29.7929 | 4.0706 | -25.7223
124 | 49.6 | 27.7459 | -3.4661 | -31.212
124 | 51.2 | 26.039 | -10.7984 | -36.8374
124 | 52.8 | 24.6802 | -17.8384 | -42.5186
124 | 54.4 | 23.666 | -24.5045 | -48.1705
124 | 56 | 22.9821 | -30.7225 | -53.7046
124 | 57.6 | 22.6034 | -36.427 | -59.0304
124 | 59.2 | 22.4948 | -41.5626 | -64.0574
124 | 60.8 | 22.6122 | -46.0841 | -68.6964
124 | 62.4 | 22.9038 | -49.9578 | -72.8617
124 | 64 | 23.311 | -53.1615 | -76.4725
124 | 65.6 | 23.77 | -55.6846 | -79.4546
124 | 67.2 | 24.2133 | -57.5285 | -81.7418
124 | 68.8 | 24.5717 | -58.7057 | -83.2773
124 | 70.4 | 24.7754 | -59.2398 | -84.0152
124 | 72 | 24.7562 | -59.1645 | -83.9207
124 | 73.6 | 24.4488 | -58.523 | -82.9719
124 | 75.2 | 23.7929 | -57.3666 | -81.1595
124 | 76.8 | 22.7342 | -55.7535 | -78.4877
124 | 78.4 | 21.2262 | -53.7478 | -74.974
124 | 80 | 19.2315 | -51.4176 | -70.6491
124 | 81.6 | 16.7224 | -48.834 | -65.5565
124 | 83.2 | 13.6826 | -46.0691 | -59.7517
124 | 84.8 | 10.107 | -43.1947 | -53.3017
124 | 86.4 | 6.0027 | -40.2808 | -46.2834
124 | 88 | 1.389 | -37.3938 | -38.7828
124 | 89.6 | -3.7026 | -34.5957 | -30.893
124 | 91.2 | -9.2289 | -31.9423 | -22.7134
124 | 92.8 | -15.1354 | -29.4825 | -14.3471
124 | 94.4 | -21.3571 | -27.257 | -5.9
124 | 96 | -27.8197 | -25.2978 | 2.5218
124 | 97.6 | -34.4406 | -23.6275 | 10.8131
124 | 99.2 | -41.1307 | -22.2588 | 18.8719
124 | 100.8 | -47.7956 | -21.1946 | 26.6009
124 | 102.4 | -54.3372 | -20.428 | 33.9091
124 | 104 | -60.6559 | -19.9425 | 40.7134
124 | 105.6 | -66.6523 | -19.7123 | 46.9399
124 | 107.2 | -72.2288 | -19.7037 | 52.5251
124 | 108.8 | -77.2917 | -19.8749 | 57.4168
124 | 110.4 | -81.753 | -20.1781 | 61.575
124 | 112 | -85.5319 | -20.5599 | 64.972
124 | 113.6 | -88.5565 | -20.9632 | 67.5934
124 | 115.2 | -90.7652 | -21.3279 | 69.4373
124 | 116.8 | -92.108 | -21.5933 | 70.5147
124 | 118.4 | -92.5472 | -21.6985 | 70.8487
126 | -40 | -51.4933 | -19.4904 | 32.0028
126 | -38.4 | -57.829 | -18.9955 | 38.8336
126 | -36.8 | -63.8724 | -18.7679 | 45.1045
126 | -35.2 | -69.5254 | -18.7752 | 50.7502
126 | -33.6 | -74.6934 | -18.9773 | 55.7161
126 | -32 | -79.2871 | -19.3273 | 59.9598
126 | -30.4 | -83.2238 | -19.7725 | 63.4513
126 | -28.8 | -86.4295 | -20.2562 | 66.1733
126 | -27.2 | -88.8402 | -20.7187 | 68.1215
126 | -25.6 | -90.4029 | -21.0985 | 69.3044
126 | -24 | -91.077 | -21.3344 | 69.7426
126 | -22.4 | -90.8352 | -21.3666 | 69.4686
126 | -20.8 | -89.6639 | -21.1383 | 68.5257
126 | -19.2 | -87.5636 | -20.5969 | 66.9667
126 | -17.6 | -84.5491 | -19.6958 | 64.8533
126 | -16 | -80.6493 | -18.395 | 62.2543
126 | -14.4 | -75.9067 | -16.6628 | 59.2439
126 | -12.8 | -70.3769 | -14.4764 | 55.9005
126 | -11.2 | -64.1276 | -11.8225 | 52.3051
126 | -9.6 | -57.2374 | -8.6983 | 48.5391
126 | -8 | -49.7945 | -5.1115 | 44.683
126 | -6.4 | -41.8951 | -1.0803 | 40.8148
126 | -4.8 | -33.6421 | 3.3662 | 37.0083
126 | -3.2 | -25.1427 | 8.1889 | 33.3315
126 | -1.6 | -16.5071 | 13.3386 | 29.8457
126 | 0 | -7.8465 | 18.7574 | 26.6039
126 | 1.6 | 0.72922 | 24.3792 | 23.65
126 | 3.2 | 9.1129 | 30.1311 | 21.0182
126 | 4.8 | 17.2021 | 35.9342 | 18.7321
126 | 6.4 | 24.901 | 41.7056 | 16.8046
126 | 8 | 32.1216 | 47.3594 | 15.2378
126 | 9.6 | 38.7855 | 52.8086 | 14.0231
126 | 11.2 | 44.825 | 57.9664 | 13.1415
126 | 12.8 | 50.1841 | 62.7483 | 12.5642
126 | 14.4 | 54.8194 | 67.073 | 12.2536
126 | 16 | 58.7004 | 70.8647 | 12.1642
126 | 17.6 | 61.8103 | 74.0539 | 12.2436
126 | 19.2 | 64.1453 | 76.5794 | 12.4341
126 | 20.8 | 65.7151 | 78.3889 | 12.6738
126 | 22.4 | 66.5421 | 79.4405 | 12.8985
126 | 24 | 66.6604 | 79.7034 | 13.043
126 | 25.6 | 66.1155 | 79.1585 | 13.043
126 | 27.2 | 64.9627 | 77.7989 | 12.8362
126 | 28.8 | 63.2658 | 75.6302 | 12.3645
126 | 30.4 | 61.0958 | 72.6706 | 11.5748
126 | 32 | 58.5291 | 68.9501 | 10.421
126 | 33.6 | 55.6461 | 64.5109 | 8.8649
126 | 35.2 | 52.5289 | 59.406 | 6.8771
126 | 36.8 | 49.2603 | 53.6987 | 4.4383
126 | 38.4 | 45.9214 | 47.4613 | 1.5399
126 | 40 | 42.59 | 40.7741 | -1.8159
126 | 41.6 | 39.3394 | 33.7239 | -5.6155
126 | 43.2 | 36.2363 | 26.4023 | -9.834
126 | 44.8 | 33.3401 | 18.9047 | -14.4354
126 | 46.4 | 30.7011 | 11.3278 | -19.3733
126 | 48 | 28.36 | 3.7687 | -24.5913
126 | 49.6 | 26.347 | -3.6771 | -30.0241
126 | 51.2 | 24.681 | -10.9175 | -35.5985
126 | 52.8 | 23.3699 | -17.8651 | -41.235
126 | 54.4 | 22.4101 | -24.4385 | -46.8486
126 | 56 | 21.7867 | -30.5642 | -52.351
126 | 57.6 | 21.4746 | -36.1773 | -57.6519
126 | 59.2 | 21.4382 | -41.2226 | -62.6608
126 | 60.8 | 21.6331 | -45.6557 | -67.2888
126 | 62.4 | 22.0072 | -49.443 | -71.4501
126 | 64 | 22.5012 | -52.5628 | -75.0641
126 | 65.6 | 23.0512 | -55.0051 | -78.0563
126 | 67.2 | 23.5891 | -56.7716 | -80.3607
126 | 68.8 | 24.0451 | -57.8752 | -81.9203
126 | 70.4 | 24.3492 | -58.3398 | -82.689
126 | 72 | 24.4324 | -58.1996 | -82.6321
126 | 73.6 | 24.2291 | -57.498 | -81.7272
126 | 75.2 | 23.6784 | -56.2866 | -79.965
126 | 76.8 | 22.7255 | -54.6239 | -77.3494
126 | 78.4 | 21.3233 | -52.5743 | -73.8976
126 | 80 | 19.4339 | -50.2061 | -69.6399
126 | 81.6 | 17.0291 | -47.5905 | -64.6196
126 | 83.2 | 14.092 | -44.7999 | -58.8919
126 | 84.8 | 10.6171 | -41.9061 | -52.5232
126 | 86.4 | 6.611 | -38.9792 | -45.5902
126 | 88 | 2.0924 | -36.0858 | -38.1782
126 | 89.6 | -2.9076 | -33.2878 | -30.3802
126 | 91.2 | -8.3463 | -30.6411 | -22.2948
126 | 92.8 | -14.1695 | -28.1945 | -14.025
126 | 94.4 | -20.3129 | -25.9887 | -5.6758
126 | 96 | -26.7024 | -24.0555 | 2.6468
126 | 97.6 | -33.2558 | -22.4174 | 10.8384
126 | 99.2 | -39.8843 | -21.087 | 18.7973
126 | 100.8 | -46.4938 | -20.067 | 26.4268
126 | 102.4 | -52.9865 | -19.3502 | 33.6364
126 | 104 | -59.2632 | -18.9198 | 40.3434
126 | 105.6 | -65.2245 | -18.75 | 46.4745
126 | 107.2 | -70.7731 | -18.8064 | 51.9666
126 | 108.8 | -75.8154 | -19.0473 | 56.768
126 | 110.4 | -80.2634 | -19.4243 | 60.8391
126 | 112 | -84.0365 | -19.8837 | 64.1529
126 | 113.6 | -87.0628 | -20.3678 | 66.695
126 | 115.2 | -89.2807 | -20.8165 | 68.4641
126 | 116.8 | -90.64 | -21.1684 | 69.4716
126 | 118.4 | -91.1032 | -21.3622 | 69.7411
128 | -40 | -48.845 | -17.3361 | 31.5088
128 | -38.4 | -55.0944 | -16.9478 | 38.1466
128 | -36.8 | -61.0652 | -16.8372 | 44.228
128 | -35.2 | -66.6597 | -16.9711 | 49.6886
128 | -33.6 | -71.7835 | -17.3088 | 54.4747
128 | -32 | -76.3475 | -17.8027 | 58.5448
128 | -30.4 | -80.2693 | -18.3996 | 61.8697
128 | -28.8 | -83.475 | -19.0418 | 64.4331
128 | -27.2 | -85.9003 | -19.6688 | 66.2315
128 | -25.6 | -87.4924 | -20.2185 | 67.274
128 | -24 | -88.2106 | -20.6286 | 67.582
128 | -22.4 | -88.0272 | -20.8386 | 67.1885
128 | -20.8 | -86.9283 | -20.7907 | 66.1376
128 | -19.2 | -84.9141 | -20.4315 | 64.4826
128 | -17.6 | -81.9989 | -19.7133 | 62.2856
128 | -16 | -78.2112 | -18.5955 | 59.6158
128 | -14.4 | -73.593 | -17.0452 | 56.5478
128 | -12.8 | -68.1992 | -15.0388 | 53.1605
128 | -11.2 | -62.0968 | -12.5621 | 49.5347
128 | -9.6 | -55.3636 | -9.6113 | 45.7523
128 | -8 | -48.0871 | -6.1933 | 41.8937
128 | -6.4 | -40.3627 | -2.3256 | 38.0371
128 | -4.8 | -32.2922 | 1.9637 | 34.2559
128 | -3.2 | -23.9823 | 6.6361 | 30.6183
128 | -1.6 | -15.5419 | 11.6434 | 27.1853
128 | 0 | -7.0813 | 16.9282 | 24.0096
128 | 1.6 | 1.2905 | 22.4253 | 21.1348
128 | 3.2 | 9.4675 | 28.0621 | 18.5947
128 | 4.8 | 17.3482 | 33.7606 | 16.4124
128 | 6.4 | 24.8379 | 39.4383 | 14.6003
128 | 8 | 31.8496 | 45.0097 | 13.1601
128 | 9.6 | 38.306 | 50.3882 | 12.0822
128 | 11.2 | 44.1404 | 55.4876 | 11.3472
128 | 12.8 | 49.2978 | 60.2233 | 10.9255
128 | 14.4 | 53.7359 | 64.5146 | 10.7787
128 | 16 | 57.4251 | 68.2856 | 10.8605
128 | 17.6 | 60.3495 | 71.4672 | 11.1176
128 | 19.2 | 62.5064 | 73.9979 | 11.4914
128 | 20.8 | 63.9064 | 75.8256 | 11.9192
128 | 22.4 | 64.5724 | 76.9082 | 12.3358
128 | 24 | 64.5398 | 77.2148 | 12.675
128 | 25.6 | 63.8545 | 76.726 | 12.8715
128 | 27.2 | 62.5726 | 75.4347 | 12.8621
128 | 28.8 | 60.7586 | 73.3462 | 12.5876
128 | 30.4 | 58.4841 | 70.4782 | 11.994
128 | 32 | 55.826 | 66.8603 | 11.0343
128 | 33.6 | 52.8651 | 62.5341 | 9.6691
128 | 35.2 | 49.684 | 57.5522 | 7.8682
128 | 36.8 | 46.3657 | 51.9771 | 5.6114
128 | 38.4 | 42.9915 | 45.8805 | 2.8891
128 | 40 | 39.6395 | 39.3421 | -0.2974
128 | 41.6 | 36.3831 | 32.4478 | -3.9353
128 | 43.2 | 33.2891 | 25.2887 | -8.0004
128 | 44.8 | 30.4166 | 17.9589 | -12.4577
128 | 46.4 | 27.8161 | 10.5547 | -17.2613
128 | 48 | 25.5279 | 3.1722 | -22.3557
128 | 49.6 | 23.5819 | -4.0942 | -27.676
128 | 51.2 | 21.9968 | -11.153 | -33.1498
128 | 52.8 | 20.78 | -17.9178 | -38.6978
128 | 54.4 | 19.9275 | -24.3082 | -44.2357
128 | 56 | 19.4239 | -30.2515 | -49.6755
128 | 57.6 | 19.2433 | -35.6838 | -54.9271
128 | 59.2 | 19.3497 | -40.5507 | -59.9005
128 | 60.8 | 19.6979 | -44.8088 | -64.5067
128 | 62.4 | 20.2348 | -48.4253 | -68.6602
128 | 64 | 20.9007 | -51.3795 | -72.2802
128 | 65.6 | 21.6304 | -53.6621 | -75.2925
128 | 67.2 | 22.3552 | -55.2756 | -77.6308
128 | 68.8 | 23.0044 | -56.2337 | -79.2381
128 | 70.4 | 23.5067 | -56.561 | -80.0678
128 | 72 | 23.7925 | -56.2925 | -80.085
128 | 73.6 | 23.795 | -55.472 | -79.267
128 | 75.2 | 23.4521 | -54.1519 | -77.604
128 | 76.8 | 22.7082 | -52.3913 | -75.0995
128 | 78.4 | 21.5152 | -50.2548 | -71.77
128 | 80 | 19.8339 | -47.8114 | -67.6453
128 | 81.6 | 17.6353 | -45.1327 | -62.768
128 | 83.2 | 14.9013 | -42.2912 | -57.1925
128 | 84.8 | 11.6255 | -39.3591 | -50.9846
128 | 86.4 | 7.8134 | -36.4066 | -44.22
128 | 88 | 3.4828 | -33.5005 | -36.9833
128 | 89.6 | -1.3362 | -30.7028 | -29.3666
128 | 91.2 | -6.6017 | -28.0693 | -21.4676
128 | 92.8 | -12.2605 | -25.6488 | -13.3882
128 | 94.4 | -18.249 | -23.4818 | -5.2328
128 | 96 | -24.4939 | -21.6 | 2.8939
128 | 97.6 | -30.9139 | -20.0256 | 10.8883
128 | 99.2 | -37.4207 | -18.7708 | 18.6499
128 | 100.8 | -43.9207 | -17.8381 | 26.0827
128 | 102.4 | -50.317 | -17.2197 | 33.0973
128 | 104 | -56.5105 | -16.8984 | 39.6121
128 | 105.6 | -62.4024 | -16.8479 | 45.5546
128 | 107.2 | -67.8958 | -17.033 | 50.8627
128 | 108.8 | -72.8972 | -17.4115 | 55.4857
128 | 110.4 | -77.3191 | -17.9343 | 59.3848
128 | 112 | -81.0807 | -18.547 | 62.5337
128 | 113.6 | -84.1103 | -19.1912 | 64.9192
128 | 115.2 | -86.3463 | -19.8057 | 66.5406
128 | 116.8 | -87.7385 | -20.3285 | 67.41
128 | 118.4 | -88.2491 | -20.6974 | 67.5517
130 | -40 | -44.9503 | -14.1679 | 30.7824
130 | -38.4 | -51.0729 | -13.9365 | 37.1363
130 | -36.8 | -56.9368 | -13.9978 | 42.9391
130 | -35.2 | -62.4452 | -14.3179 | 48.1273
130 | -33.6 | -67.5041 | -14.8551 | 52.649
130 | -32 | -72.0245 | -15.5607 | 56.4638
130 | -30.4 | -75.9244 | -16.3806 | 59.5439
130 | -28.8 | -79.1299 | -17.2559 | 61.8741
130 | -27.2 | -81.5769 | -18.1249 | 63.452
130 | -25.6 | -83.2123 | -18.9243 | 64.288
130 | -24 | -83.9951 | -19.5907 | 64.4044
130 | -22.4 | -83.8975 | -20.0621 | 63.8354
130 | -20.8 | -82.9051 | -20.2795 | 62.6256
130 | -19.2 | -81.0175 | -20.1882 | 60.8293
130 | -17.6 | -78.2486 | -19.7392 | 58.5094
130 | -16 | -74.6258 | -18.8903 | 55.7355
130 | -14.4 | -70.1905 | -17.6075 | 52.583
130 | -12.8 | -64.9966 | -15.8658 | 49.1309
130 | -11.2 | -59.1102 | -13.6496 | 45.4606
130 | -9.6 | -52.6079 | -10.954 | 41.6539
130 | -8 | -45.5761 | -7.7843 | 37.7918
130 | -6.4 | -38.109 | -4.157 | 33.952
130 | -4.8 | -30.3072 | -0.098971 | 30.2082
130 | -3.2 | -22.2757 | 4.3525 | 26.6283
130 | -1.6 | -14.1225 | 9.1503 | 23.2728
130 | 0 | -5.9561 | 14.2382 | 20.1943
130 | 1.6 | 2.1159 | 19.5518 | 17.4358
130 | 3.2 | 9.989 | 25.0195 | 15.0305
130 | 4.8 | 17.5632 | 30.5641 | 13.0009
130 | 6.4 | 24.7452 | 36.1039 | 11.3587
130 | 8 | 31.4497 | 41.5541 | 10.1044
130 | 9.6 | 37.6009 | 46.8288 | 9.2279
130 | 11.2 | 43.1337 | 51.8421 | 8.7085
130 | 12.8 | 47.9945 | 56.5101 | 8.5156
130 | 14.4 | 52.1425 | 60.7522 | 8.6097
130 | 16 | 55.5496 | 64.4928 | 8.9433
130 | 17.6 | 58.2013 | 67.663 | 9.4617
130 | 19.2 | 60.0963 | 70.2014 | 10.1052
130 | 20.8 | 61.2463 | 72.0558 | 10.8095
130 | 22.4 | 61.6758 | 73.184 | 11.5082
130 | 24 | 61.4211 | 73.5549 | 12.1338
130 | 25.6 | 60.5294 | 73.1486 | 12.6192
130 | 27.2 | 59.0578 | 71.9579 | 12.9001
130 | 28.8 | 57.0716 | 69.9873 | 12.9157
130 | 30.4 | 54.6434 | 67.2539 | 12.6106
130 | 32 | 51.8508 | 63.7869 | 11.9361
130 | 33.6 | 48.7753 | 59.627 | 10.8517
130 | 35.2 | 45.5001 | 54.8259 | 9.3258
130 | 36.8 | 42.1086 | 49.4453 | 7.3366
130 | 38.4 | 38.6826 | 43.5559 | 4.8732
130 | 40 | 35.3005 | 37.2363 | 1.9358
130 | 41.6 | 32.0355 | 30.5713 | -1.4642
130 | 43.2 | 28.9548 | 23.6509 | -5.3039
130 | 44.8 | 26.1173 | 16.5681 | -9.5492
130 | 46.4 | 23.5732 | 9.4178 | -14.1555
130 | 48 | 21.3628 | 2.2948 | -19.068
130 | 49.6 | 19.5154 | -4.7076 | -24.223
130 | 51.2 | 18.0493 | -11.4993 | -29.5486
130 | 52.8 | 16.9713 | -17.9953 | -34.9666
130 | 54.4 | 16.2766 | -24.1165 | -40.3931
130 | 56 | 15.9491 | -29.7916 | -45.7408
130 | 57.6 | 15.9621 | -34.9579 | -50.92
130 | 59.2 | 16.2784 | -39.5626 | -55.841
130 | 60.8 | 16.8519 | -43.5633 | -60.4152
130 | 62.4 | 17.6284 | -46.9288 | -64.5572
130 | 64 | 18.5469 | -49.6394 | -68.1862
130 | 65.6 | 19.541 | -51.6871 | -71.2281
130 | 67.2 | 20.5407 | -53.0755 | -73.6162
130 | 68.8 | 21.4738 | -53.8196 | -75.2934
130 | 70.4 | 22.2678 | -53.9451 | -76.2129
130 | 72 | 22.8514 | -53.4877 | -76.3391
130 | 73.6 | 23.1564 | -52.4926 | -75.649
130 | 75.2 | 23.1193 | -51.0126 | -74.1319
130 | 76.8 | 22.6828 | -49.1079 | -71.7907
130 | 78.4 | 21.7973 | -46.8437 | -68.6411
130 | 80 | 20.4222 | -44.2898 | -64.712
130 | 81.6 | 18.5268 | -41.5181 | -60.0449
130 | 83.2 | 16.0915 | -38.6017 | -54.6933
130 | 84.8 | 13.1085 | -35.6133 | -48.7217
130 | 86.4 | 9.5817 | -32.6232 | -42.2049
130 | 88 | 5.5276 | -29.6984 | -35.226
130 | 89.6 | 0.97483 | -26.9011 | -27.8759
130 | 91.2 | -4.036 | -24.287 | -20.251
130 | 92.8 | -9.453 | -21.9049 | -12.4518
130 | 94.4 | -15.2138 | -19.795 | -4.5813
130 | 96 | -21.2462 | -17.9888 | 3.2573
130 | 97.6 | -27.4698 | -16.5081 | 10.9618
130 | 99.2 | -33.7976 | -15.3646 | 18.433
130 | 100.8 | -40.1367 | -14.5602 | 25.5766
130 | 102.4 | -46.391 | -14.0866 | 32.3045
130 | 104 | -52.4623 | -13.9257 | 38.5365
130 | 105.6 | -58.2522 | -14.0505 | 44.2017
130 | 107.2 | -63.6643 | -14.425 | 49.2393
130 | 108.8 | -68.6057 | -15.0059 | 53.5998
130 | 110.4 | -72.989 | -15.7432 | 57.2459
130 | 112 | -76.7338 | -16.5813 | 60.1526
130 | 113.6 | -79.7684 | -17.4607 | 62.3077
130 | 115.2 | -82.031 | -18.3192 | 63.7118
130 | 116.8 | -83.4715 | -19.0933 | 64.3781
130 | 118.4 | -84.0517 | -19.7199 | 64.3318
132 | -40 | -39.9005 | -10.0601 | 29.8404
132 | -38.4 | -45.8585 | -10.0321 | 35.8265
132 | -36.8 | -51.5841 | -10.3163 | 41.2678
132 | -35.2 | -56.9808 | -10.8778 | 46.1031
132 | -33.6 | -61.9554 | -11.6736 | 50.2819
132 | -32 | -66.4194 | -12.6538 | 53.7656
132 | -30.4 | -70.2909 | -13.7627 | 56.5282
132 | -28.8 | -73.4962 | -14.9402 | 58.556
132 | -27.2 | -75.9712 | -16.1231 | 59.8481
132 | -25.6 | -77.6627 | -17.2463 | 60.4164
132 | -24 | -78.5294 | -18.2449 | 60.2845
132 | -22.4 | -78.5431 | -19.0553 | 59.4877
132 | -20.8 | -77.6887 | -19.6168 | 58.0719
132 | -19.2 | -75.9654 | -19.8728 | 56.0926
132 | -17.6 | -73.3859 | -19.7727 | 53.6132
132 | -16 | -69.977 | -19.2725 | 50.7045
132 | -14.4 | -65.7788 | -18.3366 | 47.4422
132 | -12.8 | -60.8442 | -16.938 | 43.9062
132 | -11.2 | -55.2378 | -15.0597 | 40.1781
132 | -9.6 | -49.0349 | -12.6948 | 36.3401
132 | -8 | -42.3204 | -9.8472 | 32.4732
132 | -6.4 | -35.187 | -6.5316 | 28.6553
132 | -4.8 | -27.7334 | -2.7734 | 24.96
132 | -3.2 | -20.0631 | 1.3917 | 21.4548
132 | -1.6 | -12.282 | 5.9179 | 18.2
132 | 0 | -4.4971 | 10.7504 | 15.2475
132 | 1.6 | 3.1862 | 15.826 | 12.6398
132 | 3.2 | 10.6651 | 21.0745 | 10.4094
132 | 4.8 | 17.8418 | 26.4196 | 8.5778
132 | 6.4 | 24.6249 | 31.7806 | 7.1556
132 | 8 | 30.9312 | 37.0737 | 6.1425
132 | 9.6 | 36.6867 | 42.2137 | 5.527
132 | 11.2 | 41.8284 | 47.1155 | 5.2871
132 | 12.8 | 46.3046 | 51.6955 | 5.3909
132 | 14.4 | 50.0765 | 55.8739 | 5.7974
132 | 16 | 53.1178 | 59.5752 | 6.4573
132 | 17.6 | 55.4159 | 62.7306 | 7.3147
132 | 19.2 | 56.9713 | 65.279 | 8.3078
132 | 20.8 | 57.7973 | 67.1681 | 9.3707
132 | 22.4 | 57.9201 | 68.3554 | 10.4353
132 | 24 | 57.3775 | 68.8095 | 11.432
132 | 25.6 | 56.2182 | 68.5103 | 12.2922
132 | 27.2 | 54.5004 | 67.4498 | 12.9494
132 | 28.8 | 52.2911 | 65.6321 | 13.3411
132 | 30.4 | 49.6635 | 63.0734 | 13.4099
132 | 32 | 46.6966 | 59.8021 | 13.1055
132 | 33.6 | 43.4725 | 55.8577 | 12.3852
132 | 35.2 | 40.0754 | 51.291 | 11.2157
132 | 36.8 | 36.5891 | 46.1625 | 9.5735
132 | 38.4 | 33.0959 | 40.5417 | 7.4459
132 | 40 | 29.6745 | 34.5058 | 4.8313
132 | 41.6 | 26.3985 | 28.1382 | 1.7397
132 | 43.2 | 23.335 | 21.5273 | -1.8077
132 | 44.8 | 20.5429 | 14.7647 | -5.7782
132 | 46.4 | 18.0721 | 7.9436 | -10.1285
132 | 48 | 15.9624 | 1.1572 | -14.8052
132 | 49.6 | 14.2429 | -5.5028 | -19.7458
132 | 51.2 | 12.9311 | -11.9483 | -24.8794
132 | 52.8 | 12.033 | -18.0958 | -30.1288
132 | 54.4 | 11.5429 | -23.868 | -35.4109
132 | 56 | 11.4438 | -29.1953 | -40.6391
132 | 57.6 | 11.7076 | -34.0168 | -45.7244
132 | 59.2 | 12.2961 | -38.2815 | -50.5776
132 | 60.8 | 13.1618 | -41.9485 | -55.1102
132 | 62.4 | 14.2489 | -44.9884 | -59.2373
132 | 64 | 15.4949 | -47.3831 | -62.878
132 | 65.6 | 16.8319 | -49.1263 | -65.9582
132 | 67.2 | 18.188 | -50.223 | -68.411
132 | 68.8 | 19.4893 | -50.6896 | -70.1789
132 | 70.4 | 20.6614 | -50.5533 | -71.2148
132 | 72 | 21.6312 | -49.8512 | -71.4824
132 | 73.6 | 22.3285 | -48.6294 | -70.9579
132 | 75.2 | 22.6878 | -46.9423 | -69.6301
132 | 76.8 | 22.6499 | -44.8507 | -67.5006
132 | 78.4 | 22.1632 | -42.421 | -64.5842
132 | 80 | 21.185 | -39.7237 | -60.9086
132 | 81.6 | 19.6827 | -36.8315 | -56.5141
132 | 83.2 | 17.6347 | -33.8181 | -51.4528
132 | 84.8 | 15.0312 | -30.7565 | -45.7878
132 | 86.4 | 11.8744 | -27.7177 | -39.5921
132 | 88 | 8.1788 | -24.7688 | -32.9476
132 | 89.6 | 3.9712 | -21.9719 | -25.9432
132 | 91.2 | -0.70943 | -19.3831 | -18.6736
132 | 92.8 | -5.8129 | -17.0507 | -11.2377
132 | 94.4 | -11.2784 | -15.0149 | -3.7365
132 | 96 | -17.0351 | -13.3066 | 3.7285
132 | 97.6 | -23.0043 | -11.9473 | 11.057
132 | 99.2 | -29.0999 | -10.9481 | 18.1518
132 | 100.8 | -35.2305 | -10.3101 | 24.9204
132 | 102.4 | -41.3007 | -10.0242 | 31.2765
132 | 104 | -47.2134 | -10.0714 | 37.142
132 | 105.6 | -52.8711 | -10.4235 | 42.4476
132 | 107.2 | -58.1779 | -11.0435 | 47.1343
132 | 108.8 | -63.0415 | -11.8869 | 51.1546
132 | 110.4 | -67.3748 | -12.9021 | 54.4727
132 | 112 | -71.0978 | -14.0325 | 57.0652
132 | 113.6 | -74.1387 | -15.217 | 58.9217
132 | 115.2 | -76.4359 | -16.3918 | 60.0441
132 | 116.8 | -77.9389 | -17.4919 | 60.447
132 | 118.4 | -78.6094 | -18.4523 | 60.1571
134 | -40 | -33.814 | -5.1089 | 28.7051
134 | -38.4 | -39.5737 | -5.326 | 34.2477
134 | -36.8 | -45.1324 | -5.879 | 39.2534
134 | -35.2 | -50.3946 | -6.7314 | 43.6632
134 | -33.6 | -55.2676 | -7.8389 | 47.4287
134 | -32 | -59.6635 | -9.15 | 50.5135
134 | -30.4 | -63.5008 | -10.6074 | 52.8934
134 | -28.8 | -66.7059 | -12.1492 | 54.5567
134 | -27.2 | -69.2146 | -13.7102 | 55.5044
134 | -25.6 | -70.9737 | -15.2238 | 55.7499
134 | -24 | -71.9416 | -16.6229 | 55.3187
134 | -22.4 | -72.0893 | -17.8419 | 54.2475
134 | -20.8 | -71.4014 | -18.818 | 52.5835
134 | -19.2 | -69.876 | -19.4926 | 50.3834
134 | -17.6 | -67.5249 | -19.813 | 47.7119
134 | -16 | -64.3738 | -19.7333 | 44.6405
134 | -14.4 | -60.4614 | -19.2154 | 41.2461
134 | -12.8 | -55.8393 | -18.2304 | 37.6088
134 | -11.2 | -50.5703 | -16.7593 | 33.8111
134 | -9.6 | -44.7284 | -14.793 | 29.9353
134 | -8 | -38.3964 | -12.3336 | 26.0628
134 | -6.4 | -31.665 | -9.3937 | 22.2713
134 | -4.8 | -24.6312 | -5.9968 | 18.6343
134 | -3.2 | -17.3961 | -2.177 | 15.2192
134 | -1.6 | -10.0637 | 2.0219 | 12.0857
134 | 0 | -2.7385 | 6.5466 | 9.2851
134 | 1.6 | 4.4762 | 11.3354 | 6.8592
134 | 3.2 | 11.4801 | 16.3195 | 4.8395
134 | 4.8 | 18.1777 | 21.4241 | 3.2465
134 | 6.4 | 24.48 | 26.5697 | 2.0897
134 | 8 | 30.3062 | 31.6734 | 1.3672
134 | 9.6 | 35.5848 | 36.6511 | 1.0663
134 | 11.2 | 40.2551 | 41.4184 | 1.1634
134 | 12.8 | 44.2678 | 45.8926 | 1.6248
134 | 14.4 | 47.5863 | 49.994 | 2.4077
134 | 16 | 50.1868 | 53.6479 | 3.4611
134 | 17.6 | 52.0588 | 56.7856 | 4.7269
134 | 19.2 | 53.2047 | 59.346 | 6.1413
134 | 20.8 | 53.6403 | 61.2768 | 7.6366
134 | 22.4 | 53.3934 | 62.5354 | 9.142
134 | 24 | 52.5038 | 63.0899 | 10.5861
134 | 25.6 | 51.0218 | 62.9198 | 11.898
134 | 27.2 | 49.0075 | 62.0163 | 13.0088
134 | 28.8 | 46.529 | 60.3828 | 13.8538
134 | 30.4 | 43.6613 | 58.0347 | 14.3734
134 | 32 | 40.4842 | 54.9991 | 14.5149
134 | 33.6 | 37.0811 | 51.3146 | 14.2335
134 | 35.2 | 33.5369 | 47.0305 | 13.4936
134 | 36.8 | 29.9363 | 42.2059 | 12.2696
134 | 38.4 | 26.3622 | 36.9088 | 10.5466
134 | 40 | 22.8935 | 31.2148 | 8.3213
134 | 41.6 | 19.6043 | 25.2056 | 5.6013
134 | 43.2 | 16.5615 | 18.9678 | 2.4063
134 | 44.8 | 13.824 | 12.5911 | -1.2329
134 | 46.4 | 11.4415 | 6.1668 | -5.2747
134 | 48 | 9.4534 | -0.21388 | -9.6673
134 | 49.6 | 7.888 | -6.4614 | -14.3494
134 | 51.2 | 6.7621 | -12.4895 | -19.2516
134 | 52.8 | 6.0808 | -18.2169 | -24.2977
134 | 54.4 | 5.8374 | -23.5684 | -29.4058
134 | 56 | 6.0135 | -28.4766 | -34.49
134 | 57.6 | 6.5797 | -32.8825 | -39.4622
134 | 59.2 | 7.4963 | -36.7372 | -44.2335
134 | 60.8 | 8.7141 | -40.0021 | -48.7162
134 | 62.4 | 10.1756 | -42.6496 | -52.8252
134 | 64 | 11.8164 | -44.6636 | -56.4801
134 | 65.6 | 13.5666 | -46.0397 | -59.6063
134 | 67.2 | 15.3523 | -46.7848 | -62.1371
134 | 68.8 | 17.0974 | -46.917 | -64.0144
134 | 70.4 | 18.7253 | -46.4652 | -65.1905
134 | 72 | 20.1605 | -45.468 | -65.6285
134 | 73.6 | 21.3306 | -43.9732 | -65.3038
134 | 75.2 | 22.1678 | -42.0362 | -64.204
134 | 76.8 | 22.6103 | -39.7194 | -62.3297
134 | 78.4 | 22.6042 | -37.0903 | -59.6944
134 | 80 | 22.1043 | -34.2202 | -56.3245
134 | 81.6 | 21.0758 | -31.1827 | -52.2586
134 | 83.2 | 19.4947 | -28.0524 | -47.5471
134 | 84.8 | 17.3488 | -24.9027 | -42.2515
134 | 86.4 | 14.6378 | -21.8051 | -36.443
134 | 88 | 11.3743 | -18.8271 | -30.2013
134 | 89.6 | 7.5828 | -16.0308 | -23.6136
134 | 91.2 | 3.3001 | -13.4723 | -16.7724
134 | 92.8 | -1.4255 | -11.1999 | -9.7744
134 | 94.4 | -6.535 | -9.2533 | -2.7183
134 | 96 | -11.9596 | -7.6632 | 4.2964
134 | 97.6 | -17.6221 | -6.4503 | 11.1718
134 | 99.2 | -23.4379 | -5.625 | 17.8129
134 | 100.8 | -29.317 | -5.1875 | 24.1294
134 | 102.4 | -35.1654 | -5.1278 | 30.0376
134 | 104 | -40.887 | -5.4258 | 35.4612
134 | 105.6 | -46.3852 | -6.0519 | 40.3334
134 | 107.2 | -51.5651 | -6.9678 | 44.5973
134 | 108.8 | -56.3349 | -8.1274 | 48.2074
134 | 110.4 | -60.608 | -9.4779 | 51.1301
134 | 112 | -64.3046 | -10.9605 | 53.344
134 | 113.6 | -67.3532 | -12.5127 | 54.8405
134 | 115.2 | -69.692 | -14.0687 | 55.6234
134 | 116.8 | -71.2705 | -15.5616 | 55.7089
134 | 118.4 | -72.0499 | -16.9246 | 55.1253
136 | -40 | -26.8335 | 0.56956 | 27.403
136 | -38.4 | -32.3657 | 0.071266 | 32.437
136 | -36.8 | -37.733 | -0.78986 | 36.9432
136 | -35.2 | -42.8409 | -1.976 | 40.8649
136 | -33.6 | -47.5974 | -3.4409 | 44.1565
136 | -32 | -51.9153 | -5.1316 | 46.7837
136 | -30.4 | -55.7133 | -6.9886 | 48.7247
136 | -28.8 | -58.9181 | -8.9482 | 49.97
136 | -27.2 | -61.4656 | -10.943 | 50.5226
136 | -25.6 | -63.3022 | -12.9042 | 50.398
136 | -24 | -64.3861 | -14.7626 | 49.6235
136 | -22.4 | -64.6876 | -16.4501 | 48.2375
136 | -20.8 | -64.1906 | -17.9018 | 46.2888
136 | -19.2 | -62.8921 | -19.0566 | 43.8355
136 | -17.6 | -60.803 | -19.8594 | 40.9437
136 | -16 | -57.9475 | -20.2617 | 37.6859
136 | -14.4 | -54.363 | -20.2232 | 34.1397
136 | -12.8 | -50.0991 | -19.7127 | 30.3864
136 | -11.2 | -45.2173 | -18.7085 | 26.5088
136 | -9.6 | -39.7893 | -17.1995 | 22.5898
136 | -8 | -33.8959 | -15.1852 | 18.7106
136 | -6.4 | -27.6257 | -12.6762 | 14.9495
136 | -4.8 | -21.0733 | -9.6938 | 11.3795
136 | -3.2 | -14.3374 | -6.2698 | 8.0676
136 | -1.6 | -7.5196 | -2.4464 | 5.0732
136 | 0 | -0.72167 | 1.7252 | 2.4469
136 | 1.6 | 5.9556 | 6.1851 | 0.22945
136 | 3.2 | 12.4147 | 10.8661 | -1.5486
136 | 4.8 | 18.5629 | 15.6949 | -2.8679
136 | 6.4 | 24.3138 | 20.5934 | -3.7205
136 | 8 | 29.5894 | 25.4799 | -4.1095
136 | 9.6 | 34.3211 | 30.2715 | -4.0496
136 | 11.2 | 38.4506 | 34.8845 | -3.5661
136 | 12.8 | 41.9318 | 39.2372 | -2.6946
136 | 14.4 | 44.7304 | 43.2504 | -1.4799
136 | 16 | 46.8253 | 46.85 | 0.024693
136 | 17.6 | 48.2084 | 49.9673 | 1.7589
136 | 19.2 | 48.8849 | 52.5415 | 3.6567
136 | 20.8 | 48.8726 | 54.5202 | 5.6476
136 | 22.4 | 48.2017 | 55.8605 | 7.6588
136 | 24 | 46.9141 | 56.5301 | 9.616
136 | 25.6 | 45.0621 | 56.508 | 11.4458
136 | 27.2 | 42.7077 | 55.7846 | 13.0769
136 | 28.8 | 39.9206 | 54.3625 | 14.4418
136 | 30.4 | 36.7774 | 52.2558 | 15.4784
136 | 32 | 33.3593 | 49.4906 | 16.1313
136 | 33.6 | 29.7508 | 46.1041 | 16.3532
136 | 35.2 | 26.038 | 42.144 | 16.106
136 | 36.8 | 22.3063 | 37.668 | 15.3617
136 | 38.4 | 18.6393 | 32.7422 | 14.1029
136 | 40 | 15.1165 | 27.4404 | 12.3239
136 | 41.6 | 11.812 | 21.8422 | 10.0302
136 | 43.2 | 8.793 | 16.0323 | 7.2394
136 | 44.8 | 6.1182 | 10.0982 | 3.98
136 | 46.4 | 3.837 | 4.129 | 0.292
136 | 48 | 1.9882 | -1.7864 | -3.7746
136 | 49.6 | 0.59955 | -7.5607 | -8.1603
136 | 51.2 | -0.31308 | -13.1102 | -12.7971
136 | 52.8 | -0.74567 | -18.3558 | -17.6101
136 | 54.4 | -0.70625 | -23.2249 | -22.5186
136 | 56 | -0.21452 | -27.6523 | -27.4377
136 | 57.6 | 0.69853 | -31.5816 | -32.2801
136 | 59.2 | 1.9914 | -34.9662 | -36.9576
136 | 60.8 | 3.6131 | -37.7698 | -41.3829
136 | 62.4 | 5.504 | -39.9672 | -45.4712
136 | 64 | 7.5976 | -41.5447 | -49.1423
136 | 65.6 | 9.8217 | -42.4997 | -52.3214
136 | 67.2 | 12.1001 | -42.8415 | -54.9416
136 | 68.8 | 14.3542 | -42.5902 | -56.9444
136 | 70.4 | 16.5047 | -41.7766 | -58.2813
136 | 72 | 18.4738 | -40.441 | -58.9148
136 | 73.6 | 20.1861 | -38.633 | -58.8191
136 | 75.2 | 21.5713 | -36.4096 | -57.9808
136 | 76.8 | 22.5648 | -33.8345 | -56.3993
136 | 78.4 | 23.1099 | -30.9765 | -54.0864
136 | 80 | 23.1588 | -27.9082 | -51.067
136 | 81.6 | 22.6737 | -24.7042 | -47.3778
136 | 83.2 | 21.628 | -21.4397 | -43.0677
136 | 84.8 | 20.0067 | -18.189 | -38.1957
136 | 86.4 | 17.8072 | -15.024 | -32.8312
136 | 88 | 15.0392 | -12.0125 | -27.0517
136 | 89.6 | 11.7249 | -9.217 | -20.9418
136 | 91.2 | 7.8986 | -6.6933 | -14.5919
136 | 92.8 | 3.6064 | -4.4896 | -8.096
136 | 94.4 | -1.0949 | -2.6454 | -1.5506
136 | 96 | -6.1385 | -1.1908 | 4.9477
136 | 97.6 | -11.4492 | -0.14572 | 11.3034
136 | 99.2 | -16.9441 | 0.48011 | 17.4242
136 | 100.8 | -22.5348 | 0.68752 | 23.2223
136 | 102.4 | -28.1288 | 0.48778 | 28.6166
136 | 104 | -33.6312 | -0.09774 | 33.5335
136 | 105.6 | -38.9466 | -1.0381 | 37.9086
136 | 107.2 | -43.9809 | -2.2934 | 41.6875
136 | 108.8 | -48.6431 | -3.8158 | 44.8273
136 | 110.4 | -52.8471 | -5.5506 | 47.2966
136 | 112 | -56.5135 | -7.4373 | 49.0762
136 | 113.6 | -59.5709 | -9.4111 | 50.1598
136 | 115.2 | -61.9576 | -11.4043 | 50.5532
136 | 116.8 | -63.6225 | -13.3478 | 50.2748
136 | 118.4 | -64.5267 | -15.1724 | 49.3543
138 | -40 | -19.1225 | 6.8422 | 25.9647
138 | -38.4 | -24.4034 | 6.0333 | 30.4368
138 | -36.8 | -29.5594 | 4.8318 | 34.3911
138 | -35.2 | -34.4968 | 3.2771 | 37.7739
138 | -33.6 | -39.1247 | 1.4172 | 40.5419
138 | -32 | -43.3563 | -0.69265 | 42.6636
138 | -30.4 | -47.1109 | -2.9912 | 44.1198
138 | -28.8 | -50.3154 | -5.4122 | 44.9033
138 | -27.2 | -52.9057 | -7.8862 | 45.0195
138 | -25.6 | -54.828 | -10.3419 | 44.4861
138 | -24 | -56.0399 | -12.7076 | 43.3323
138 | -22.4 | -56.5114 | -14.9128 | 41.5986
138 | -20.8 | -56.2252 | -16.8898 | 39.3354
138 | -19.2 | -55.1775 | -18.575 | 36.6025
138 | -17.6 | -53.3777 | -19.9105 | 33.4672
138 | -16 | -50.8488 | -20.8454 | 30.0034
138 | -14.4 | -47.6264 | -21.3366 | 26.2898
138 | -12.8 | -43.7584 | -21.3501 | 22.4083
138 | -11.2 | -39.3041 | -20.8617 | 18.4424
138 | -9.6 | -34.3333 | -19.8578 | 14.4755
138 | -8 | -28.9245 | -18.3352 | 10.5892
138 | -6.4 | -23.1637 | -16.3022 | 6.8615
138 | -4.8 | -17.143 | -13.7776 | 3.3655
138 | -3.2 | -10.9587 | -10.791 | 0.16771
138 | -1.6 | -4.7092 | -7.3823 | -2.673
138 | 0 | 1.5062 | -3.6007 | -5.1069
138 | 1.6 | 7.5899 | 0.49589 | -7.094
138 | 3.2 | 13.4472 | 4.8421 | -8.6051
138 | 4.8 | 18.9884 | 9.3662 | -9.6222
138 | 6.4 | 24.1302 | 13.9917 | -10.1386
138 | 8 | 28.7977 | 18.6383 | -10.1593
138 | 9.6 | 32.9251 | 23.2242 | -9.7009
138 | 11.2 | 36.4574 | 27.6669 | -8.7905
138 | 12.8 | 39.3513 | 31.8854 | -7.4659
138 | 14.4 | 41.5756 | 35.8012 | -5.7743
138 | 16 | 43.1119 | 39.3407 | -3.7713
138 | 17.6 | 43.9552 | 42.4356 | -1.5196
138 | 19.2 | 44.113 | 45.025 | 0.91199
138 | 20.8 | 43.606 | 47.0566 | 3.4506
138 | 22.4 | 42.4668 | 48.4871 | 6.0203
138 | 24 | 40.7395 | 49.2839 | 8.5444
138 | 25.6 | 38.4789 | 49.4253 | 10.9464
138 | 27.2 | 35.7487 | 48.9009 | 13.1522
138 | 28.8 | 32.6207 | 47.7121 | 15.0914
138 | 30.4 | 29.1732 | 45.8722 | 16.699
138 | 32 | 25.4888 | 43.4057 | 17.9169
138 | 33.6 | 21.6535 | 40.3483 | 18.6948
138 | 35.2 | 17.7544 | 36.7463 | 18.9919
138 | 36.8 | 13.878 | 32.6553 | 18.7774
138 | 38.4 | 10.1083 | 28.1397 | 18.0313
138 | 40 | 6.5257 | 23.271 | 16.7453
138 | 41.6 | 3.2043 | 18.1269 | 14.9226
138 | 43.2 | 0.21155 | 12.7897 | 12.5781
138 | 44.8 | -2.394 | 7.3445 | 9.7384
138 | 46.4 | -4.5633 | 1.8779 | 6.4412
138 | 48 | -6.2581 | -3.5235 | 2.7346
138 | 49.6 | -7.4515 | -8.7751 | -1.3236
138 | 51.2 | -8.1286 | -13.7959 | -5.6672
138 | 52.8 | -8.2865 | -18.5093 | -10.2228
138 | 54.4 | -7.9346 | -22.8454 | -14.9108
138 | 56 | -7.0942 | -26.7417 | -19.6475
138 | 57.6 | -5.798 | -30.1445 | -24.3465
138 | 59.2 | -4.0895 | -33.0098 | -28.9203
138 | 60.8 | -2.0217 | -35.304 | -33.2822
138 | 62.4 | 0.34352 | -37.0042 | -37.3478
138 | 64 | 2.9373 | -38.0993 | -41.0366
138 | 65.6 | 5.685 | -38.5893 | -44.2743
138 | 67.2 | 8.5076 | -38.4857 | -46.9932
138 | 68.8 | 11.3238 | -37.8107 | -49.1345
138 | 70.4 | 14.0518 | -36.5973 | -50.6491
138 | 72 | 16.6105 | -34.888 | -51.4985
138 | 73.6 | 18.9219 | -32.7339 | -51.6559
138 | 75.2 | 20.9124 | -30.1941 | -51.1065
138 | 76.8 | 22.5146 | -27.3337 | -49.8483
138 | 78.4 | 23.6686 | -24.223 | -47.8916
138 | 80 | 24.3235 | -20.9358 | -45.2593
138 | 81.6 | 24.4387 | -17.5477 | -41.9864
138 | 83.2 | 23.9844 | -14.1351 | -38.1195
138 | 84.8 | 22.9428 | -10.7728 | -33.7156
138 | 86.4 | 21.3082 | -7.5334 | -28.8416
138 | 88 | 19.0876 | -4.4849 | -23.5725
138 | 89.6 | 16.3004 | -1.6901 | -17.9905
138 | 91.2 | 12.9783 | 0.79509 | -12.1832
138 | 92.8 | 9.1649 | 2.9228 | -6.2421
138 | 94.4 | 4.9145 | 4.6539 | -0.2606
138 | 96 | 0.29168 | 5.9589 | 5.6672
138 | 97.6 | -4.6303 | 6.8185 | 11.4489
138 | 99.2 | -9.7708 | 7.224 | 16.9948
138 | 100.8 | -15.0429 | 7.1774 | 22.2203
138 | 102.4 | -20.3559 | 6.691 | 27.0469
138 | 104 | -25.6162 | 5.7878 | 31.4041
138 | 105.6 | -30.7297 | 4.5004 | 35.23
138 | 107.2 | -35.6031 | 2.8702 | 38.4733
138 | 108.8 | -40.1465 | 0.94703 | 41.0935
138 | 110.4 | -44.2742 | -1.2123 | 43.0619
138 | 112 | -47.9072 | -3.5454 | 44.3618
138 | 113.6 | -50.9743 | -5.985 | 44.9893
138 | 115.2 | -53.4138 | -8.4612 | 44.9526
138 | 116.8 | -55.1743 | -10.9023 | 44.272
138 | 118.4 | -56.2164 | -13.2369 | 42.9794
140 | -40 | -10.8618 | 13.5621 | 24.4238
140 | -38.4 | -15.8735 | 12.4205 | 28.294
140 | -36.8 | -20.803 | 10.8542 | 31.6572
140 | -35.2 | -25.5578 | 8.9046 | 34.4625
140 | -33.6 | -30.0479 | 6.6217 | 36.6696
140 | -32 | -34.1871 | 4.0627 | 38.2498
140 | -30.4 | -37.8953 | 1.2913 | 39.1866
140 | -28.8 | -41.0995 | -1.6241 | 39.4754
140 | -27.2 | -43.7356 | -4.6115 | 39.1241
140 | -25.6 | -45.7497 | -7.597 | 38.1527
140 | -24 | -47.0988 | -10.5061 | 36.5927
140 | -22.4 | -47.7523 | -13.2658 | 34.4864
140 | -20.8 | -47.692 | -15.8056 | 31.8864
140 | -19.2 | -46.9129 | -18.059 | 28.8539
140 | -17.6 | -45.4231 | -19.9653 | 25.4578
140 | -16 | -43.244 | -21.4707 | 21.7733
140 | -14.4 | -40.4095 | -22.5292 | 17.8803
140 | -12.8 | -36.9656 | -23.1041 | 13.8614
140 | -11.2 | -32.9694 | -23.1684 | 9.801
140 | -9.6 | -28.4884 | -22.7055 | 5.7829
140 | -8 | -23.5986 | -21.7098 | 1.8888
140 | -6.4 | -18.3836 | -20.1867 | -1.8031
140 | -4.8 | -12.9327 | -18.1525 | -5.2198
140 | -3.2 | -7.3391 | -15.6345 | -8.2954
140 | -1.6 | -1.6985 | -12.67 | -10.9715
140 | 0 | 3.8929 | -9.3063 | -13.1992
140 | 1.6 | 9.3407 | -5.5989 | -14.9396
140 | 3.2 | 14.5533 | -1.6114 | -16.1647
140 | 4.8 | 19.4442 | 2.5863 | -16.8579
140 | 6.4 | 23.9335 | 6.9193 | -17.0142
140 | 8 | 27.9494 | 11.309 | -16.6404
140 | 9.6 | 31.4296 | 15.6746 | -15.755
140 | 11.2 | 34.3221 | 19.9348 | -14.3873
140 | 12.8 | 36.5869 | 24.0095 | -12.5774
140 | 14.4 | 38.1959 | 27.821 | -10.3749
140 | 16 | 39.1339 | 31.296 | -7.8379
140 | 17.6 | 39.3987 | 34.3669 | -5.0319
140 | 19.2 | 39.001 | 36.9727 | -2.0283
140 | 20.8 | 37.9639 | 39.0608 | 1.0969
140 | 22.4 | 36.323 | 40.5881 | 4.2651
140 | 24 | 34.1248 | 41.5212 | 7.3964
140 | 25.6 | 31.4263 | 41.8377 | 10.4114
140 | 27.2 | 28.2936 | 41.5264 | 13.2328
140 | 28.8 | 24.8004 | 40.5877 | 15.7873
140 | 30.4 | 21.0268 | 39.0335 | 18.0067
140 | 32 | 17.0572 | 36.887 | 19.8298
140 | 33.6 | 12.979 | 34.1823 | 21.2033
140 | 35.2 | 8.8803 | 30.9638 | 22.0835
140 | 36.8 | 4.8487 | 27.2853 | 22.4365
140 | 38.4 | 0.96921 | 23.209 | 22.2398
140 | 40 | -2.6776 | 18.8044 | 21.482
140 | 41.6 | -6.017 | 14.1467 | 20.1637
140 | 43.2 | -8.9816 | 9.3159 | 18.2975
140 | 44.8 | -11.513 | 4.3944 | 15.9074
140 | 46.4 | -13.5624 | -0.53358 | 13.0288
140 | 48 | -15.0923 | -5.3844 | 9.708
140 | 49.6 | -16.0766 | -10.0761 | 6.0005
140 | 51.2 | -16.5013 | -14.5304 | 1.9709
140 | 52.8 | -16.3649 | -18.6737 | -2.3088
140 | 54.4 | -15.6783 | -22.4388 | -6.7605
140 | 56 | -14.4643 | -25.7662 | -11.3019
140 | 57.6 | -12.7577 | -28.605 | -15.8473
140 | 59.2 | -10.6039 | -30.914 | -20.3101
140 | 60.8 | -8.0582 | -32.6623 | -24.6041
140 | 62.4 | -5.1848 | -33.83 | -28.6452
140 | 64 | -2.0552 | -34.4084 | -32.3532
140 | 65.6 | 1.2533 | -34.4002 | -35.6534
140 | 67.2 | 4.6589 | -33.8193 | -38.4782
140 | 68.8 | 8.0775 | -32.6904 | -40.7679
140 | 70.4 | 11.424 | -31.0488 | -42.4728
140 | 72 | 14.6145 | -28.9391 | -43.5535
140 | 73.6 | 17.5676 | -26.4144 | -43.9819
140 | 75.2 | 20.2066 | -23.5356 | -43.7421
140 | 76.8 | 22.4607 | -20.3695 | -42.8303
140 | 78.4 | 24.267 | -16.988 | -41.2551
140 | 80 | 25.5713 | -13.4663 | -39.0376
140 | 81.6 | 26.3296 | -9.8811 | -36.2106
140 | 83.2 | 26.5089 | -6.3097 | -32.8186
140 | 84.8 | 26.0882 | -2.8279 | -28.9161
140 | 86.4 | 25.0588 | 0.49128 | -24.5675
140 | 88 | 23.4245 | 3.5793 | -19.8452
140 | 89.6 | 21.202 | 6.3733 | -14.8288
140 | 91.2 | 18.4201 | 8.8173 | -9.6028
140 | 92.8 | 15.1196 | 10.8636 | -4.2559
140 | 94.4 | 11.3523 | 12.4736 | 1.1213
140 | 96 | 7.1803 | 13.6183 | 6.438
140 | 97.6 | 2.6746 | 14.2793 | 11.6046
140 | 99.2 | -2.0861 | 14.4487 | 16.5348
140 | 100.8 | -7.017 | 14.1298 | 21.1468
140 | 102.4 | -12.0289 | 13.3365 | 25.3654
140 | 104 | -17.0299 | 12.093 | 29.1228
140 | 105.6 | -21.9269 | 10.4336 | 32.3606
140 | 107.2 | -26.6281 | 8.4018 | 35.03
140 | 108.8 | -31.0441 | 6.0494 | 37.0935
140 | 110.4 | -35.0901 | 3.4352 | 38.5253
140 | 112 | -38.6874 | 0.62401 | 39.3114
140 | 113.6 | -41.7649 | -2.3146 | 39.4503
140 | 115.2 | -44.2609 | -5.3082 | 38.9527
140 | 116.8 | -46.1238 | -8.2826 | 37.8413
140 | 118.4 | -47.3136 | -11.1635 | 36.1501
142 | -40 | -2.245 | 20.5715 | 22.8165
142 | -38.4 | -6.976 | 19.0829 | 26.0589
142 | -36.8 | -11.6692 | 17.1362 | 28.8054
142 | -35.2 | -16.2335 | 14.7748 | 31.0083
142 | -33.6 | -20.5798 | 12.0505 | 32.6303
142 | -32 | -24.6227 | 9.0231 | 33.6457
142 | -30.4 | -28.2824 | 5.7583 | 34.0407
142 | -28.8 | -31.4863 | 2.3272 | 33.8135
142 | -27.2 | -34.1702 | -1.1956 | 32.9746
142 | -25.6 | -36.28 | -4.7337 | 31.5463
142 | -24 | -37.7723 | -8.2098 | 29.5625
142 | -22.4 | -38.6156 | -11.5479 | 27.0677
142 | -20.8 | -38.7909 | -14.6747 | 24.1162
142 | -19.2 | -38.292 | -17.5208 | 20.7712
142 | -17.6 | -37.1256 | -20.0225 | 17.1031
142 | -16 | -35.3114 | -22.1229 | 13.1885
142 | -14.4 | -32.8815 | -23.7733 | 9.1082
142 | -12.8 | -29.88 | -24.9338 | 4.9461
142 | -11.2 | -26.3617 | -25.5746 | 0.78709
142 | -9.6 | -22.3915 | -25.6761 | -3.2845
142 | -8 | -18.0432 | -25.2299 | -7.1866
142 | -6.4 | -13.3975 | -24.2386 | -10.8411
142 | -4.8 | -8.5408 | -22.716 | -14.1752
142 | -3.2 | -3.5635 | -20.6867 | -17.1233
142 | -1.6 | 1.4419 | -18.1857 | -19.6277
142 | 0 | 6.3825 | -15.2578 | -21.6403
142 | 1.6 | 11.167 | -11.9564 | -23.1234
142 | 3.2 | 15.7071 | -8.3431 | -24.0502
142 | 4.8 | 19.9197 | -4.4858 | -24.4055
142 | 6.4 | 23.7284 | -0.45782 | -24.1862
142 | 8 | 27.0647 | 3.6637 | -23.4009
142 | 9.6 | 29.8696 | 7.7995 | -22.0701
142 | 11.2 | 32.0947 | 11.8694 | -20.2254
142 | 12.8 | 33.7033 | 15.794 | -17.9092
142 | 14.4 | 34.6705 | 19.4968 | -15.1737
142 | 16 | 34.9844 | 22.9047 | -12.0797
142 | 17.6 | 34.6459 | 25.9504 | -8.6955
142 | 19.2 | 33.6686 | 28.5732 | -5.0954
142 | 20.8 | 32.0787 | 30.7205 | -1.3582
142 | 22.4 | 29.9144 | 32.3486 | 2.4342
142 | 24 | 27.2249 | 33.4238 | 6.1989
142 | 25.6 | 24.0697 | 33.923 | 9.8533
142 | 27.2 | 20.5171 | 33.834 | 13.3169
142 | 28.8 | 16.643 | 33.1562 | 16.5132
142 | 30.4 | 12.5293 | 31.9 | 19.3707
142 | 32 | 8.2622 | 30.0873 | 21.8251
142 | 33.6 | 3.9305 | 27.7504 | 23.82
142 | 35.2 | -0.37637 | 24.932 | 25.3083
142 | 36.8 | -4.5697 | 21.6837 | 26.2535
142 | 38.4 | -8.5639 | 18.0658 | 26.6296
142 | 40 | -12.2776 | 14.1452 | 26.4228
142 | 41.6 | -15.6358 | 9.995 | 25.6307
142 | 43.2 | -18.571 | 5.6923 | 24.2633
142 | 44.8 | -21.025 | 1.3172 | 22.3422
142 | 46.4 | -22.9495 | -3.049 | 19.9004
142 | 48 | -24.3073 | -7.3255 | 16.9818
142 | 49.6 | -25.0734 | -11.4332 | 13.6403
142 | 51.2 | -25.2349 | -15.2966 | 9.9383
142 | 52.8 | -24.7915 | -18.8451 | 5.9464
142 | 54.4 | -23.7557 | -22.0147 | 1.741
142 | 56 | -22.1522 | -24.7487 | -2.5965
142 | 57.6 | -20.0174 | -26.9992 | -6.9817
142 | 59.2 | -17.3991 | -28.7279 | -11.3287
142 | 60.8 | -14.3549 | -29.9068 | -15.5519
142 | 62.4 | -10.9515 | -30.5189 | -19.5674
142 | 64 | -7.2629 | -30.5583 | -23.2954
142 | 65.6 | -3.3694 | -30.0304 | -26.661
142 | 67.2 | 0.64435 | -28.9517 | -29.5961
142 | 68.8 | 4.6912 | -27.3495 | -32.0407
142 | 70.4 | 8.6829 | -25.2612 | -33.9441
142 | 72 | 12.5323 | -22.7337 | -35.2661
142 | 73.6 | 16.1548 | -19.8224 | -35.9773
142 | 75.2 | 19.4703 | -16.59 | -36.0603
142 | 76.8 | 22.4046 | -13.1051 | -35.5097
142 | 78.4 | 24.8913 | -9.4412 | -34.3325
142 | 80 | 26.8729 | -5.6748 | -32.5477
142 | 81.6 | 28.3019 | -1.884 | -30.1859
142 | 83.2 | 29.1421 | 1.853 | -27.2891
142 | 84.8 | 29.3691 | 5.4594 | -23.9097
142 | 86.4 | 28.971 | 8.8618 | -20.1092
142 | 88 | 27.9485 | 11.9911 | -15.9573
142 | 89.6 | 26.315 | 14.7843 | -11.5308
142 | 91.2 | 24.0965 | 17.1853 | -6.9112
142 | 92.8 | 21.331 | 19.1468 | -2.1842
142 | 94.4 | 18.0676 | 20.6304 | 2.5628
142 | 96 | 14.3658 | 21.6078 | 7.242
142 | 97.6 | 10.2944 | 22.0616 | 11.7671
142 | 99.2 | 5.9299 | 21.9848 | 16.055
142 | 100.8 | 1.3549 | 21.382 | 20.0271
142 | 102.4 | -3.343 | 20.2684 | 23.6114
142 | 104 | -8.0734 | 18.6699 | 26.7433
142 | 105.6 | -12.7448 | 16.6226 | 29.3674
142 | 107.2 | -17.2663 | 14.1719 | 31.4382
142 | 108.8 | -21.5494 | 11.3717 | 32.9211
142 | 110.4 | -25.5101 | 8.283 | 33.7931
142 | 112 | -29.0701 | 4.9731 | 34.0432
142 | 113.6 | -32.1585 | 1.5139 | 33.6725
142 | 115.2 | -34.7135 | -2.0193 | 32.6942
142 | 116.8 | -36.6832 | -5.5498 | 31.1334
142 | 118.4 | -38.0271 | -9.0006 | 29.0265
144 | -40 | 6.5259 | 27.7064 | 21.1805
144 | -38.4 | 2.0807 | 25.8645 | 23.7837
144 | -36.8 | -2.3721 | 23.5305 | 25.9026
144 | -35.2 | -6.7425 | 20.7499 | 27.4924
144 | -33.6 | -10.9424 | 17.5764 | 28.5189
144 | -32 | -14.8872 | 14.0721 | 28.9593
144 | -30.4 | -18.4976 | 10.3052 | 28.8028
144 | -28.8 | -21.7011 | 6.3493 | 28.0504
144 | -27.2 | -24.4337 | 2.2813 | 26.7151
144 | -25.6 | -26.6409 | -1.8192 | 24.8218
144 | -24 | -28.2789 | -5.8723 | 22.4066
144 | -22.4 | -29.3155 | -9.7992 | 19.5163
144 | -20.8 | -29.7306 | -13.5235 | 16.2071
144 | -19.2 | -29.5169 | -16.9729 | 12.544
144 | -17.6 | -28.6797 | -20.0807 | 8.599
144 | -16 | -27.237 | -22.7869 | 4.4501
144 | -14.4 | -25.219 | -25.0397 | 0.17929
144 | -12.8 | -22.6676 | -26.7963 | -4.1286
144 | -11.2 | -19.6357 | -28.0237 | -8.388
144 | -9.6 | -16.1857 | -28.6997 | -12.5141
144 | -8 | -12.3885 | -28.8129 | -16.4244
144 | -6.4 | -8.3222 | -28.363 | -20.0408
144 | -4.8 | -4.0704 | -27.3612 | -23.2908
144 | -3.2 | 0.27968 | -25.8293 | -26.109
144 | -1.6 | 4.6386 | -23.8001 | -28.4386
144 | 0 | 8.9167 | -21.3157 | -30.2324
144 | 1.6 | 13.0259 | -18.4276 | -31.4535
144 | 3.2 | 16.8815 | -15.1952 | -32.0766
144 | 4.8 | 20.4037 | -11.6844 | -32.0881
144 | 6.4 | 23.5196 | -7.9669 | -31.4865
144 | 8 | 26.164 | -4.1183 | -30.2823
144 | 9.6 | 28.2817 | -0.2164 | -28.4981
144 | 11.2 | 29.8275 | 3.6597 | -26.1679
144 | 12.8 | 30.7681 | 7.4317 | -23.3364
144 | 14.4 | 31.0821 | 11.0236 | -20.0584
144 | 16 | 30.7607 | 14.3632 | -16.3975
144 | 17.6 | 29.808 | 17.3833 | -12.4247
144 | 19.2 | 28.2408 | 20.0235 | -8.2173
144 | 20.8 | 26.0882 | 22.2309 | -3.8573
144 | 22.4 | 23.3911 | 23.9617 | 0.57058
144 | 24 | 20.2016 | 25.1816 | 4.98
144 | 25.6 | 16.5815 | 25.8667 | 9.2852
144 | 27.2 | 12.6015 | 26.0041 | 13.4025
144 | 28.8 | 8.3397 | 25.5917 | 17.252
144 | 30.4 | 3.8799 | 24.639 | 20.7591
144 | 32 | -0.69008 | 23.166 | 23.8561
144 | 33.6 | -5.2798 | 21.2036 | 26.4834
144 | 35.2 | -9.7986 | 18.7923 | 28.5909
144 | 36.8 | -14.1566 | 15.982 | 30.1386
144 | 38.4 | -18.2675 | 12.8306 | 31.098
144 | 40 | -22.0492 | 9.4027 | 31.452
144 | 41.6 | -25.4266 | 5.769 | 31.1956
144 | 43.2 | -28.332 | 2.0039 | 30.3359
144 | 44.8 | -30.7072 | -1.8151 | 28.8921
144 | 46.4 | -32.5044 | -5.6095 | 26.8949
144 | 48 | -33.6872 | -9.3013 | 24.3858
144 | 49.6 | -34.2312 | -12.8145 | 21.4167
144 | 51.2 | -34.1247 | -16.0764 | 18.0482
144 | 52.8 | -33.3689 | -19.0197 | 14.3492
144 | 54.4 | -31.9776 | -21.583 | 10.3946
144 | 56 | -29.9775 | -23.713 | 6.2645
144 | 57.6 | -27.407 | -25.3646 | 2.0424
144 | 59.2 | -24.3159 | -26.5026 | -2.1867
144 | 60.8 | -20.7642 | -27.102 | -6.3377
144 | 62.4 | -16.8213 | -27.1486 | -10.3274
144 | 64 | -12.5638 | -26.6394 | -14.0757
144 | 65.6 | -8.0748 | -25.5826 | -17.5077
144 | 67.2 | -3.442 | -23.9971 | -20.5551
144 | 68.8 | 1.2443 | -21.913 | -23.1573
144 | 70.4 | 5.8929 | -19.37 | -25.2629
144 | 72 | 10.413 | -16.4174 | -26.8304
144 | 73.6 | 14.7168 | -13.1126 | -27.8294
144 | 75.2 | 18.7208 | -9.5202 | -28.241
144 | 76.8 | 22.3475 | -5.7108 | -28.0583
144 | 78.4 | 25.5268 | -1.7594 | -27.2862
144 | 80 | 28.1977 | 2.256 | -25.9417
144 | 81.6 | 30.3095 | 6.2561 | -24.0534
144 | 83.2 | 31.8225 | 10.1616 | -21.6608
144 | 84.8 | 32.7088 | 13.895 | -18.8137
144 | 86.4 | 32.9532 | 17.3821 | -15.5711
144 | 88 | 32.5533 | 20.5534 | -11.9999
144 | 89.6 | 31.5194 | 23.3457 | -8.1738
144 | 91.2 | 29.8745 | 25.703 | -4.1715
144 | 92.8 | 27.6535 | 27.578 | -0.075429
144 | 94.4 | 24.903 | 28.933 | 4.03
144 | 96 | 21.6799 | 29.7403 | 8.0604
144 | 97.6 | 18.0505 | 29.9831 | 11.9325
144 | 99.2 | 14.0892 | 29.6557 | 15.5666
144 | 100.8 | 9.8765 | 28.7639 | 18.8873
144 | 102.4 | 5.4983 | 27.3243 | 21.8259
144 | 104 | 1.0433 | 25.3645 | 24.3212
144 | 105.6 | -3.3984 | 22.9223 | 26.3207
144 | 107.2 | -7.7369 | 20.0452 | 27.7822
144 | 108.8 | -11.8849 | 16.7892 | 28.6741
144 | 110.4 | -15.7588 | 13.2175 | 28.9764
144 | 112 | -19.2808 | 9.4 | 28.6808
144 | 113.6 | -22.3803 | 5.411 | 27.7913
144 | 115.2 | -24.9953 | 1.3284 | 26.3237
144 | 116.8 | -27.0738 | -2.7683 | 24.3055
144 | 118.4 | -28.5744 | -6.799 | 21.7754
146 | -40 | 15.2454 | 34.7994 | 19.554
146 | -38.4 | 11.0843 | 32.6063 | 21.522
146 | -36.8 | 6.8705 | 29.8874 | 23.0169
146 | -35.2 | 2.6928 | 26.6899 | 23.9971
146 | -33.6 | -1.3616 | 23.0699 | 24.4315
146 | -32 | -5.2088 | 19.0916 | 24.3004
146 | -30.4 | -8.7702 | 14.8255 | 23.5957
146 | -28.8 | -11.9734 | 10.3477 | 22.3211
146 | -27.2 | -14.7544 | 5.7379 | 20.4923
146 | -25.6 | -17.0585 | 1.0782 | 18.1367
146 | -24 | -18.8413 | -3.5486 | 15.2927
146 | -22.4 | -20.07 | -8.0608 | 12.0092
146 | -20.8 | -20.7236 | -12.3791 | 8.3444
146 | -19.2 | -20.7934 | -16.4283 | 4.3651
146 | -17.6 | -20.2834 | -20.1385 | 0.14485
146 | -16 | -19.2099 | -23.4469 | -4.237
146 | -14.4 | -17.6013 | -26.2986 | -8.6972
146 | -12.8 | -15.4976 | -28.6478 | -13.1501
146 | -11.2 | -12.9492 | -30.4585 | -17.5093
146 | -9.6 | -10.0162 | -31.7056 | -21.6894
146 | -8 | -6.7669 | -32.3748 | -25.6079
146 | -6.4 | -3.2767 | -32.4632 | -29.1865
146 | -4.8 | 0.37381 | -31.979 | -32.3528
146 | -3.2 | 4.1003 | -30.9418 | -35.0421
146 | -1.6 | 7.8165 | -29.3815 | -37.1979
146 | 0 | 11.4359 | -27.3381 | -38.774
146 | 1.6 | 14.8739 | -24.8609 | -39.7347
146 | 3.2 | 18.049 | -22.007 | -40.056
146 | 4.8 | 20.8849 | -18.8408 | -39.7257
146 | 6.4 | 23.3119 | -15.432 | -38.7439
146 | 8 | 25.2687 | -11.8546 | -37.1233
146 | 9.6 | 26.7031 | -8.1853 | -34.8884
146 | 11.2 | 27.5736 | -4.5018 | -32.0755
146 | 12.8 | 27.8502 | -0.88156 | -28.7317
146 | 14.4 | 27.5147 | 2.6002 | -24.9145
146 | 16 | 26.5618 | 5.8719 | -20.6899
146 | 17.6 | 24.9986 | 8.8666 | -16.132
146 | 19.2 | 22.8449 | 11.524 | -11.3209
146 | 20.8 | 20.1329 | 13.7912 | -6.3416
146 | 22.4 | 16.9062 | 15.6241 | -1.2821
146 | 24 | 13.2195 | 16.9878 | 3.7683
146 | 25.6 | 9.1373 | 17.8578 | 8.7205
146 | 27.2 | 4.7324 | 18.2201 | 13.4876
146 | 28.8 | 0.085151 | 18.0717 | 17.9865
146 | 30.4 | -4.7188 | 17.4206 | 22.1394
146 | 32 | -9.5898 | 16.2854 | 25.8752
146 | 33.6 | -14.4361 | 14.6951 | 29.1312
146 | 35.2 | -19.1655 | 12.6887 | 31.8541
146 | 36.8 | -23.6873 | 10.3138 | 34.001
146 | 38.4 | -27.9141 | 7.6261 | 35.5402
146 | 40 | -31.7636 | 4.6881 | 36.4516
146 | 41.6 | -35.1599 | 1.5678 | 36.7277
146 | 43.2 | -38.0356 | -1.6628 | 36.3728
146 | 44.8 | -40.3325 | -4.9289 | 35.4036
146 | 46.4 | -42.0032 | -8.1549 | 33.8483
146 | 48 | -43.0119 | -11.2656 | 31.7464
146 | 49.6 | -43.3352 | -14.1877 | 29.1475
146 | 51.2 | -42.9623 | -16.8517 | 26.1106
146 | 52.8 | -41.8959 | -19.1932 | 22.7027
146 | 54.4 | -40.1513 | -21.1539 | 18.9974
146 | 56 | -37.7569 | -22.6833 | 15.0736
146 | 57.6 | -34.7531 | -23.7396 | 11.0135
146 | 59.2 | -31.192 | -24.2904 | 6.9016
146 | 60.8 | -27.1359 | -24.3136 | 2.8223
146 | 62.4 | -22.6566 | -23.7981 | -1.1415
146 | 64 | -17.8335 | -22.7435 | -4.91
146 | 65.6 | -12.7526 | -21.1608 | -8.4082
146 | 67.2 | -7.5044 | -19.0716 | -11.5673
146 | 68.8 | -2.1823 | -16.5084 | -14.3261
146 | 70.4 | 3.1191 | -13.5134 | -16.6326
146 | 72 | 8.3061 | -10.1381 | -18.4442
146 | 73.6 | 13.2873 | -6.4421 | -19.7294
146 | 75.2 | 17.9758 | -2.4919 | -20.4677
146 | 76.8 | 22.2907 | 1.6401 | -20.6506
146 | 78.4 | 26.1585 | 5.8773 | -20.2812
146 | 80 | 29.5148 | 10.1403 | -19.3745
146 | 81.6 | 32.3054 | 14.3485 | -17.9569
146 | 83.2 | 34.4871 | 18.4215 | -16.0655
146 | 84.8 | 36.0288 | 22.2811 | -13.7477
146 | 86.4 | 36.9121 | 25.8524 | -11.0597
146 | 88 | 37.1312 | 29.0655 | -8.0657
146 | 89.6 | 36.6933 | 31.8568 | -4.8365
146 | 91.2 | 35.6185 | 34.1707 | -1.4478
146 | 92.8 | 33.9389 | 35.9598 | 2.021
146 | 94.4 | 31.6982 | 37.1869 | 5.4887
146 | 96 | 28.951 | 37.825 | 8.874
146 | 97.6 | 25.7611 | 37.8581 | 12.097
146 | 99.2 | 22.2006 | 37.2816 | 15.081
146 | 100.8 | 18.3482 | 36.1024 | 17.7543
146 | 102.4 | 14.2877 | 34.3387 | 20.051
146 | 104 | 10.1065 | 32.0197 | 21.9133
146 | 105.6 | 5.8932 | 29.1851 | 23.2919
146 | 107.2 | 1.7365 | 25.8841 | 24.1476
146 | 108.8 | -2.2771 | 22.1749 | 24.452
146 | 110.4 | -6.0648 | 18.1231 | 24.1879
146 | 112 | -9.549 | 13.8009 | 23.3499
146 | 113.6 | -12.6595 | 9.2852 | 21.9447
146 | 115.2 | -15.3342 | 4.6564 | 19.9906
146 | 116.8 | -17.5207 | -0.0029935 | 17.5177
146 | 118.4 | -19.1773 | -4.6104 | 14.5668
148 | -40 | 23.709 | 41.6843 | 17.9753
148 | -38.4 | 19.8237 | 39.1502 | 19.3266
148 | -36.8 | 15.8419 | 36.0577 | 20.2158
148 | -35.2 | 11.8513 | 32.4556 | 20.6043
148 | -33.6 | 7.9381 | 28.4022 | 20.4641
148 | -32 | 4.1855 | 23.9637 | 19.7782
148 | -30.4 | 0.6718 | 19.2131 | 18.5413
148 | -28.8 | -2.5311 | 14.2288 | 16.7599
148 | -27.2 | -5.3591 | 9.093 | 14.4521
148 | -25.6 | -7.7572 | 3.8906 | 11.6478
148 | -24 | -9.6806 | -1.2931 | 8.3875
148 | -22.4 | -11.0958 | -6.3734 | 4.7224
148 | -20.8 | -11.9808 | -11.2683 | 0.71244
148 | -19.2 | -12.3258 | -15.8996 | -3.5738
148 | -17.6 | -12.1334 | -20.1946 | -8.0613
148 | -16 | -11.4183 | -24.0876 | -12.6692
148 | -14.4 | -10.2072 | -27.5206 | -17.3133
148 | -12.8 | -8.538 | -30.4449 | -21.9069
148 | -11.2 | -6.4589 | -32.8219 | -26.363
148 | -9.6 | -4.0277 | -34.6233 | -30.5956
148 | -8 | -1.3103 | -35.8323 | -34.522
148 | -6.4 | 1.6208 | -36.4431 | -38.0638
148 | -4.8 | 4.6876 | -36.4614 | -41.149
148 | -3.2 | 7.8088 | -35.9042 | -43.713
148 | -1.6 | 10.9011 | -34.7991 | -45.7002
148 | 0 | 13.8813 | -33.1838 | -47.065
148 | 1.6 | 16.6677 | -31.1053 | -47.773
148 | 3.2 | 19.1822 | -28.619 | -47.8012
148 | 4.8 | 21.3519 | -25.7872 | -47.1391
148 | 6.4 | 23.1104 | -22.678 | -45.7884
148 | 8 | 24.3997 | -19.3639 | -43.7636
148 | 9.6 | 25.1709 | -15.9203 | -41.0912
148 | 11.2 | 25.3859 | -12.4239 | -37.8098
148 | 12.8 | 25.0179 | -8.9509 | -33.9688
148 | 14.4 | 24.052 | -5.576 | -29.628
148 | 16 | 22.486 | -2.3703 | -24.8564
148 | 17.6 | 20.3302 | 0.59973 | -19.7305
148 | 19.2 | 17.6073 | 3.2739 | -14.3335
148 | 20.8 | 14.3523 | 5.5991 | -8.7531
148 | 22.4 | 10.6115 | 7.5311 | -3.0805
148 | 24 | 6.4423 | 9.0344 | 2.5921
148 | 25.6 | 1.9115 | 10.0838 | 8.1723
148 | 27.2 | -2.9058 | 10.6645 | 13.5703
148 | 28.8 | -7.9272 | 10.7723 | 18.6995
148 | 30.4 | -13.0652 | 10.4139 | 23.4792
148 | 32 | -18.2285 | 9.6066 | 27.835
148 | 33.6 | -23.3237 | 8.3776 | 31.7013
148 | 35.2 | -28.2575 | 6.7641 | 35.0217
148 | 36.8 | -32.9382 | 4.8118 | 37.7501
148 | 38.4 | -37.2777 | 2.5743 | 39.852
148 | 40 | -41.1928 | 0.11177 | 41.3046
148 | 41.6 | -44.6077 | -2.5102 | 42.0975
148 | 43.2 | -47.4546 | -5.2219 | 42.2326
148 | 44.8 | -49.6755 | -7.9514 | 41.724
148 | 46.4 | -51.2234 | -10.6257 | 40.5977
148 | 48 | -52.0631 | -13.1722 | 38.8909
148 | 49.6 | -52.172 | -15.5206 | 36.6514
148 | 51.2 | -51.5406 | -17.6043 | 33.9363
148 | 52.8 | -50.1726 | -19.3616 | 30.811
148 | 54.4 | -48.0851 | -20.7374 | 27.3478
148 | 56 | -45.308 | -21.6839 | 23.6241
148 | 57.6 | -41.8838 | -22.1623 | 19.7215
148 | 59.2 | -37.8664 | -22.1431 | 15.7233
148 | 60.8 | -33.3207 | -21.6071 | 11.7136
148 | 62.4 | -28.3207 | -20.5459 | 7.7748
148 | 64 | -22.9487 | -18.962 | 3.9867
148 | 65.6 | -17.2931 | -16.8687 | 0.42438
148 | 67.2 | -11.4475 | -14.2906 | -2.8431
148 | 68.8 | -5.5084 | -11.2624 | -5.7541
148 | 70.4 | 0.42682 | -7.8287 | -8.2555
148 | 72 | 6.261 | -4.0431 | -10.3041
148 | 73.6 | 11.8997 | 0.032657 | -11.867
148 | 75.2 | 17.2526 | 4.3302 | -12.9224
148 | 76.8 | 22.2355 | 8.7753 | -13.4602
148 | 78.4 | 26.7717 | 13.2899 | -13.4817
148 | 80 | 30.7933 | 17.7933 | -13
148 | 81.6 | 34.2427 | 22.2034 | -12.0393
148 | 83.2 | 37.0735 | 26.4391 | -10.6344
148 | 84.8 | 39.2515 | 30.4212 | -8.8303
148 | 86.4 | 40.7548 | 34.0741 | -6.6806
148 | 88 | 41.5747 | 37.3277 | -4.2469
148 | 89.6 | 41.7154 | 40.1183 | -1.5971
148 | 91.2 | 41.1939 | 42.3899 | 1.196
148 | 92.8 | 40.0398 | 44.0957 | 4.0559
148 | 94.4 | 38.2941 | 45.1987 | 6.9045
148 | 96 | 36.0088 | 45.6725 | 9.6637
148 | 97.6 | 33.2455 | 45.502 | 12.2566
148 | 99.2 | 30.074 | 44.6837 | 14.6098
148 | 100.8 | 26.5712 | 43.2257 | 16.6544
148 | 102.4 | 22.8192 | 41.1474 | 18.3282
148 | 104 | 18.9037 | 38.4797 | 19.576
148 | 105.6 | 14.9121 | 35.264 | 20.3519
148 | 107.2 | 10.9319 | 31.5516 | 20.6197
148 | 108.8 | 7.0488 | 27.4025 | 20.3538
148 | 110.4 | 3.3449 | 22.8847 | 19.5399
148 | 112 | -0.10275 | 18.0726 | 18.1754
148 | 113.6 | -3.2239 | 13.0457 | 16.2696
148 | 115.2 | -5.9565 | 7.8868 | 13.8434
148 | 116.8 | -8.2479 | 2.6811 | 10.9291
148 | 118.4 | -10.0558 | -2.486 | 7.5698
Fig. S14b–d: moiré unit cell (black rhombus)
Vertices origin → L1 → L1+L2 → L2 → origin.
x (Å) | y (Å)
0 | 0
82 | 0
123 | 71.0141
41 | 71.0141
0 | 0